## SUMMARY
NPCI - RuPay lounge BOQ Summary
Particulars | Total Cost
Civil Work | 0
Furniture | 0
Carpentry | 0
POP | 0
Painting | 0
SPL Features | 0
Sanitary Ware | 0
Total | 0

## Civil Work
CIVIL WORK
Sr. No. | WORK | DESCRIPTION | UNIT | Make List | QTY | Unit Rate | Total Cost
A |  | MARBLE FLOORING
Fixing in position 16/18 mm thick Italian Marble flooring as shown in the drawing or as directed by 'Project Manager' / 'Employer'. Marble flooring laid over sand, cement mortar in average thickness of 30 mm, & using white cement slurry for white arble & black cement slurry for dark marble, including providing and applying protective sealer coat to bottom, top & side edges, flooring (Aquamix, Stone sheild) on six sides of marble all doing it as per technical specification given by manufacturer. Marble flooring is to be closely jointed(butt joint) & filled with Tinax or equivalent make in matching colour, epoxy grout in wet areas. Also flooring is to be finished to required slope and level, keeping site in neat & clean condition, rubbing, making holes / cutouts in flooring, cutting (wherever required) of marble on site, All complete and Contractor should ensure the work free from any damages till final handover etc. Pre Polished Stones will be supplied by client at free of cost.
1
1.01 | MARBLE FLOORING | 1200MM X 800MM GRIGIO ARMANI MARBLE FIXING WITH GRAY CEMENT SLURRY & WITH TIMEX GROUT - Basic rate Rs. 1500/- sft | SMT | Nitco / classic marble / dev marble | 7.93 |  | 0
1.02 | MARBLE FLOORING | 1200MM X 800MM ARMANI BROWN MARBLE FIXING WITH GRAY CEMENT SLURRY & WITH TIMEX GROUT, Basic rate Rs. 1500/- sft | SMT | Nitco / classic marble / dev marble | 17.61 |  | 0
2 | [6 empty] | 0
2.01 | MARBLE FLOORING | OPERA FANTASY MARBLE FIXING WITH GRAY CEMENT SLURRY & WITH TIMEX GROUT Basic rate Rs. 1500/- sft | SMT | Nitco / classic marble / dev marble | 69.05 |  | 0
3 | [6 empty] | 0
3.01 | MARBLE FLOORING | OPERA FANTASY MARBLE BAR COUNTER FLOOR IN WHITE CEMENT SLURRY & WITH TIMEX GROUT Basic rate Rs. 1500/- sft | SMT | Nitco / classic marble / dev marble | 9.57 |  | 0
3.02 | VITRIFIED TILES | ANTI SKID VITRIFIED TILES INSIDE BAR COUNTER (Basic Rate considered Rs.100/sft) FIXING IN GRAY CEMENT & JOINTS TO BE fFILLED IN EPOXY GROUT | SMT | Nitco / classic marble / dev marble | 14.96 |  | 0
4 | [6 empty] | 0
4.01 | MARBLE FLOORING | SMOKY GRAY MARBLE - 1200MM X 900MM IN WHITE CEMENT SLURRY & WITH EPOXY GROUT Basic rate Rs. 1200/- sft | SMT | Nitco / classic marble / dev marble | 28.71 |  | 0
5 | [6 empty] | 0
5.01 | MARBLE FLOORING | 1450MM X 1350MM NERO CLASSIC - OUT SIDE THE BAR COUNTER IN BOOK MATCH PATTERN, FIXING IN GRAY CEMENT SLURRY & WITH TIMEX GROUT Basic rate Rs. 1500/- sft | SMT | Nitco / classic marble / dev marble | 59.71 |  | 0
5.02 | MARBLE FLOORING | DOVER WHITE MARBLE BAND - BAR COUNTER FLOORING IN CURVE SHAPE. FIXING IN WHITE CEMENT SLURRY & WITH TIMEX GROUT Basic rate Rs. 1500/- sft | SMT | Nitco / classic marble / dev marble | 13.51 |  | 0
5.03 | VITRIFIED TILES | ANTI SKID VITRIFIED TILES INSIDE BAR COUNTER (Basic Rate considered Rs.100/sft) FIXING IN GRAY CEMENT & JOINTS TO BE fFILLED IN EPOXY GROUT | SMT | Nitco / classic marble / dev marble | 21.14 |  | 0
6 | [6 empty] | 0
6.01 | TERRAZO | SMOKY GRAY TERRAZO - SPA AREA FIXING WITH WHITE CEMENT SLURRY & WITH EPOXY GROUT Basic rate Rs. 800/- sft | SMT | Nitco / classic marble / dev marble | 20.98 |  | 0
6.02 | TERRAZO | 1200MM X 900MM INVISIBLE DARK GREY SHADE TERRAZO - SPA AREA FIXING WITH WHITE CEMENT SLURRY & WITH EPOXY GROUT Basic rate Rs. 800/- sft | SMT | Nitco / classic marble / dev marble | 11.54 |  | 0
6.03 | TERRAZO | TERRAZO IN SPA TOILET FIXING WITH WHITE CEMENT SLURRY & WITH EPOXY GROUT Basic rate Rs. 800/- sft | SMT | Nitco / classic marble / dev marble | 8.08 |  | 0
7 | [6 empty] | 0
7.01 | MARBLE FLOORING | DOVER WHITE as per shown in drawing in COMMON AREA FIXING WITH WHITE CEMENT SLURRY & WITH TIMEX GROUT Basic rate Rs. 1500/- sft | SMT | Nitco / classic marble / dev marble | 104.39 |  | 0
B |  | CARPET FLOORING |  |  |  |  | 0
1 | CARPET FLOORING | VIP LOUNGE - BASIC RATE Rs. 450/- sft | SMT | Millken / Desso / shaw | 55.64 |  | 0
2 | CARPET FLOORING | MAIN LOUNGE BASIC RATE Rs. 450/- sft | SMT | Millken / Desso / shaw | 42.18 |  | 0
3 | CARPET FLOORING | RELAX LOUNGE BASIC RATE Rs. 450/- sft | SMT | Millken / Desso / shaw | 30.78 |  | 0
4 | CARPET FLOORING | SNUG AREA BASIC RATE Rs. 450/- sft | SMT | Millken / Desso / shaw | 28.52 |  | 0
C |  | WOODEN FLOORING |  |  |  |  | 0
1 | [6 empty] | 0
1.01 | WOODEN FLOORING | Providing & Fixing WALNUT SHADE ENGINEERED WOOD FLOORING P/F wooden flooring of app. design & make, with underlayer,cost should also include the take care post execution & before hand over & also deep cleaning. in pattern as seen in drawing,complete in all respects. Wooden Flooring basic rate @ Rs 385/- per Sft WALNUT NATURAL PLANK, BASIC RATE Rs. 600/- sft | SMT | Pergo / Tarket / Zylo | 17.47 |  | 0
2 | [6 empty] | 0
2.01 | WOODEN FLOORING | Fixing MUROM OAK ENGINEERED WOODEN FLOORING IN TREATMENT ROOMS P/F wooden flooring of app. design & make, with underlayer,cost should also include the take care post execution & before hand over & also deep cleaning. in pattern as seen in drawing,complete in all respects. Wooden Flooring basic rate @ Rs 950/- per Sft WALNUT 3 STRIPS | SMT | Pergo / Tarket / Zylo | 12.8 |  | 0
3 | [6 empty] | 0
3.01 | WOODEN FLOORING | Fixing WALNUT SHADE ENGINEERED WOODEN FLOORING P/F wooden flooring of app. design & make, with underlayer,cost should also include the take care post execution & before hand over & also deep cleaning. in pattern as seen in drawing,complete in all respects. Wooden Flooring basic rate @ Rs 950/- per Sft WALNUT PLANK ( PHASE - I ONLY ) | SMT | Pergo / Tarket / Zylo | 10.06 |  | 0
D |  | VITRIFIED TILES FLOORING |  |  |  |  | 0
1 |  | Providing and Fixing in position 10 mm thick 2 nd quality Vitrified/ceramic Tiles ( 300 mm X 300 mm ) flooring as shown in the drawing or as directed by 'Project Manager' / 'Employer'. Vitrified/ceramic Tiles flooring laid over sand, cement mortar in average thickness of 25 mm to 30 mm. Vitrified/ceramic Tiles flooring is to be closely jointed & filled with cement in matching colour. Also flooring is to be finished to required slope and level, keeping site in neat & clean condition, making holes / cutouts in flooring, Contractor should ensure the work free from any damages till final handover etc. ( Basic rate of 2 Nd Quality Vitrified / Ceramic Tile @ Rs. 50/- per Sft ) | SMT | Kajaria / Siddron / Nitco | QRO
E |  | WALL CLADDING |  |  |  |  | 0
|  | MARBLE DADO |  |  |  |  | 0
E.1 | MARBLE DADO | Fixing 16-19mm thick Marble dado as per sizes & pattern in line,level & in plumb as per architectural drawing with sand, cement mortar in average thickness of 20 mm, & using white/black cement slurry including application of Sealers (Aquamix, stone sheild) on five sides of marble, joints finished with colour grout of bal or equivalent, including curing (if required), cleaning complete as directed and as approved by the Site-in-Charge. Rates is inclusive of making cutouts for pipes, outlets, electrical boxes if any. Pre Polished Stones will be supplied by client at free of cost. BASIC RATE Rs. 1500/- sft |  | Nitco / classic marble / dev marble |  |  | 0
1 |  | WELCOME SUITE- I |  |  |  |  | 0
1.01 | DIAMOND MARBLE DADO | Fixing 16-19mm thick Artificial/Marble dado as per sizes & pattern in line,level & in plumb as per architectural drawing with Ardex Endura (6-8mm thick Diamond Star) including application of Sealers (Aquamix, Stone sheild) on five sides of marble, joints finished with colour grout of bal or equivalent, including curing (if required), cleaning complete as directed and as approved by the Site-in- Charge. Rates is inclusive of making cutouts for pipes, outlets, electrical boxes if any. Pre Polished Stones will be supplied by client at free of cost. Note :- Mode of Measurement L x H of wall - deduct T.V. nitch area BASIC RATE Rs. 1500/- sft | SMT | Nitco / classic marble / dev marble | 4.45 |  | 0
2 | [6 empty] | 0
2.01 | MARBLE DADO | TRAVO ONYX MARBLE FOR BUFFET COUNTER WALLS, IN BOOK MATCH PATTERN, FIXING IN WHITE CEMENT SLURRY & WITH TIMEX GROUT BASIC RATE Rs. 1500/- sft | SMT | Nitco / classic marble / dev marble | 14.22 |  | 0
3 | [6 empty] | 0
3.01 | MARBLE DADO | INVISIBLE LIGHT GREY ITALIAN MARBLE FIXING IN WHITE CEMENT WITH EPOXY GROUT BASIC RATE Rs. 1500/- sft | SMT | Nitco / classic marble / dev marble | 45.52 |  | 0
3.02 | MARBLE DADO | SMOKY GREY ITALIAN MARBLE FIXING IN GREY CEMENT WITH TIMEX GROUT IN PASSAGE BASIC RATE Rs. 1500/- sft | SMT | Nitco / classic marble / dev marble | 16 |  | 0
4 | [6 empty] | 0
4.01 | TERRAZO | TERRAZO MARBLE INSIDE TOILET WHITE CEMENT SLURRY & WITH EPOXY GROUT BASIC RATE Rs. 800/- sft | SMT | Nitco / classic marble / dev marble | 43.09 |  | 0
4.02 | TERRAZO | TERRAZO MARBLE INSIDE TOILET WHITE CEMENT SLURRY & WITH EPOXY GROUT BASIC RATE Rs. 800/- sft | SMT | Nitco / classic marble / dev marble | 9.95 |  | 0
5 | [6 empty] | 0
5.01 | MARBLE DADO | ITALIAN MARBLE TRAVO ONYX FOR WALLS - RECTANGULAR COLUMN , IN BOOK MATCH PATTERN, FIXING IN WHITE CEMENT SLURRY & WITH TIMEX GROUT BASIC RATE Rs. 1500/- sft | SMT | Nitco / classic marble / dev marble | 10.8 |  | 0
6 | [6 empty] | 0
6.01 | MARBLE DADO | ITALIAN MARBLE ON 1030 MM WIDE WINDOW LEDGE AND BELOW WALL 725 MM HT BASIC RATE Rs. 1500/- sft | SMT | Nitco / classic marble / dev marble | 23.7 |  | 0
|  | GLASS MOSAIC |  |  |  |  | 0
E.2 | GLASS MOSAIC DADO | Fixing GLASS MOSAIC tile on wall with bedding mortar / Adhesive shall be laid in proper line and level. Bedding thickness should be restricted to manufacturer's instruction and pointing the joints with matching coloured specialised joint filler/grout including cleaning etc complete. GLASS MOSAIC tiles & jointing grout will be supplied by client at free of cost.- As per drawing - 900/- sft |  |  |  |  | 0
1 | [6 empty] | 0
1.02 | GLASS MOSAIC DADO | Fixing GLASS MOSAIC PETUNIA MOSAIC tile on wall At Display Kitchen Back wall 900/- sft | SMT | Palledio / Bissaza / Hritik Ceramic | 11.08 |  | 0
2 | [6 empty] | 0
2.01 | GLASS MOSAIC DADO | DIAMOND COLLECTION - CUBERT HAITI, GLASS MOSAIC ON BACK ON MIRROR WALL 900/- sft | SMT | Palledio / Bissaza / Hritik Ceramic | 4.43 |  | 0
3 | [6 empty] | 0
3.01 | GLASS MOSAIC DADO | GLASS MOSAIC TILES - DESIGNED GLASS MOSAIC FINISH ON THE WALL @ WELLBEING - CURVED WALL BEHIND CURTAIN / SPA CHAIR 900/- sft | SMT | Palledio / Bissaza / Hritik Ceramic | 10.88 |  | 0
3.02 | GLASS MOSAIC DADO | GLASS MOSAIC TILES ON MALE/FEMALE TOILET WALL - BOTH SIDE - ROUND WALL 900/- sft | SMT | Palledio / Bissaza / Hritik Ceramic | 30.74 |  | 0
3.03 | GLASS MOSAIC DADO | SELECTED MOSAIC ON THE LOWER LVL. PARTITION INSIDE TREATMENT ROOM - 1100 HT WITH ADHESIVE 900/- sft | SMT | Palledio / Bissaza / Hritik Ceramic | 9.24 |  | 0
3.04 | GLASS MOSAIC DADO | Providing and Fixing GLASS MOSAIC ( Outer side of cafe showcase partition ) tile on partition PT 3 with Ardex Endura (6-8mm thick Diamond Star) as per deep & exposed pattern with backlit. The adhesive shall be apply in proper line and level and pointing the joints with matching coloured specialised joint filler including cleaning etc complete. ( Only in wellbeing area. Up to both doors ) 900/- sft | SMT | Palledio / Bissaza / Hritik Ceramic | 9.4 |  | 0
F |  | COUNTERS AND WASH BASIN COUNTERS |  |  |  |  | 0
1 | [6 empty] | 0
1.01 | BUFFET COUNTER TOP | Fixing 16-19mm thick CLASSIC NERO Italian Marble on buffet counter with Ardex Endura (6-8mm thick Diamond Star) including application of Sealers (Aquamix, Stone sheild) on six sides of marble, joints finished with colour TIMEX grout of bal or equivalent, complete as directed and as approved by the Site-in- Charge. Rates is inclusive of making cutouts for pipes, outlets, electrical boxes if any. Pre Polished Stones will be supplied by client at free of cost. | RMT | Nitco / classic marble / dev marble | 3.3 |  | 0
2 | [6 empty] | 0
2.01 | VANITY COUNTER | ITALIAN MARBLE SMOKEY GREY - VANITY COUNTERS FIXING WITH ADHESIVE & EPOXY GROUT (Rate may change as detailed drawing is awaited) | RMT | Nitco / classic marble / dev marble | 1.68 |  | 0
3 | [6 empty] | 0
3.01 | BAR COUNTER | Fixing 600 mm wide Bar counter outer Top at 1100 mm Ht in DOVER WHITE MARBLE FIXING WITH ADHESIVE & TIMEX GROUT | RMT | Nitco / classic marble / dev marble | 6.04 |  | 0
3.02 | BAR COUNTER | Fixing 650 mm wide Bar counter inner Top at 1100 mm Ht in DOVER WHITE MARBLE FIXING WITH ADHESIVE & TIMEX GROUT | RMT | Nitco / classic marble / dev marble | 6.04 |  | 0
4 | [6 empty] | 0
4.01 | VANITY COUNTER | ITALIAN MARBLE INVISIBLE DARK GREY - CURVED VANITY COUNTERS FIXING WITH ADHESIVE & EPOXY GROUT | RMT | Nitco / classic marble / dev marble | 2.08 |  | 0
G |  | URINAL PARTITIONS |  |  |  |  | 0
1 | [6 empty] | 0
1.01 |  | Fixing Urinal partition in Double Smoky Gray Marble - 825 mm X 400 mm - with adhesive, epoxy grout and polishing | SMT | Nitco / classic marble / dev marble | 0.53 |  | 0
H |  | MISCELLANEOUS |  |  |  |  | 0
1 | [6 empty] | 0
1.01 |  | Providing and covering 2 times, bubble sheet / 3mm Thk PVC sheet, to protect the work from damage. | SMT |  | 7.93 |  | 0
1.02 |  | Providing and Fixing of 6 mm Ply for Marble Floor covering | SMT |  | 17.61 |  | 0
2 | [6 empty] | 0
|  | Mirror Polishing for flooring with required coats (2 coats to be done immediately & balance at the time of handover) till the satisfactory finishing.Including all consumables, Rates including clening of the surface & shifting slury to the designated area and instructed by Site In Charge.Consumables Tenax, resin, hardener shall be brought by the Contractor. |  |  |  |  | 0
2.01 |  | FLOORING | SMT |  | 69.05 |  | 0
2.02 |  | VIP DINING - BUFFET COUNTER | SMT | Solid Arylic - Korian / Samsung | 2.55 |  | 0
2.03 |  | VIP LOUNGE - BAR COUNTER TOP | SMT | Solid Arylic - Korian / Samsung | 0 |  | 0
2.04 |  | VIP TOILET (WATER LOUNGE - I) - VANITY COUNTER TOPS | SMT | Solid Arylic - Korian / Samsung | 1.18 |  | 0
2.05 |  | BAR & WHISKEY BAR - Bar counter outer Top | SMT | Solid Arylic - Korian / Samsung | 3.63 |  | 0
2.06 |  | BAR & WHISKEY BAR - Bar counter Inner Top | SMT | Solid Arylic - Korian / Samsung | 3.63 |  | 0
2.07 |  | DADOING | SMT | Solid Arylic - Korian / Samsung | 167.73 |  | 0
3 |  | CRYSTALLIZATION OF FLOORING | SMT |  | QRO
4 |  | SHIFTING OF PRECUT MARBLE TO SITE | SMT |  | 412.5 |  | 0
|  | Includes shifting from cutting yard to the temporary receiving area, unloading and shifting to the site. |  |  |  |  | 0
5 |  | CO-ORDINATION CHARGES (UPTO 10%) |  |  |  |  | 0
|  | MARBLE | SMT |  | 412.5 |  | 0
|  | MOSAIC | SMT |  | 75.77 |  | 0
|  | WOODEN FLOORING | SMT |  | 40.32 |  | 0
6 |  | BRASS TRANSITION STRIPS - ' J ' TYPE |  |  |  |  | 0
|  | STRAIGHT |  |  |  |  | 0
6.01 |  | NEXT TO WOODEN FLOORING |  |  |  |  | 0
|  | Providing & fixing Brass Transition strips, 1.2mm thk. 'J' section in line level at floor junctions as per detail drawings & specifications. Size :- 22 mm top x 25 mm Ht x 10 mm |  |  |  |  | 0
|  | SPA TREATMENT ROOMS (WELLBEING) - NEXT TO WOODEN FLOORING | RMT |  | 0.9 |  | 0
6.02 |  | CURVED |  |  |  |  | 0
6.02.1 |  | NEXT TO CARPET |  |  |  |  | 0
|  | Providing & fixing Brass Transition strips, 1.2mm thk. 'J' section in line level at floor junctions as per detail drawings & specifications. Size :- 22 mm top x 25 mm Ht x 10 mm | RMT |  | 3.4 |  | 0
|  | VIP LOUNGE - 2878 x 1 No. 2522 x 1 No | RMT |  | 2.16 |  | 0
|  | MAIN LOUNGE - 4549 mm 1 No , 3108 mm X 1 No | RMT |  | 3.06 |  | 0
|  | RELAX LOUNGE | RMT |  | 0.72 |  | 0
|  | SNUG AREA - 2100 mm X 1 No 4270 mm X 1 No | RMT |  | 2.55 |  | 0
6.02.2 |  | NEXT TO WOODEN FLOORING |  |  |  |  | 0
|  | Providing & fixing Brass Transition strips, 1.2mm thk. 'J' section in line level at floor junctions as per detail drawings & specifications. Size :- 22 mm top x 25 mm Ht x 10 mm | RMT |  | 0.77 |  | 0
|  | CAFÉ | RMT |  | 1.3 |  | 0
|  | BEER GARDEN - NEXT TO WOODEN FLOORING | RMT |  | 0.62 |  | 0
[5 empty] | 1.92 |  | 0
6.03 |  | MARBLE TO MARBLE - SOLID BRASS STRIP | RMT |  | RO
[6 empty] | Total | 0

## Furniture
Sr. No. | Product Name | Description | Make | Qty | Unit Rate | Total Cost
1 | Chair | Chair Size: 51*55*78/46 Fabric seat with powder coating leg | Steelcase / Herman miller Collection Series / Idealabs | 52 |  | 0
2 | Chair | Chair Size: 51*55*78/46 Fabric seat with powder coating leg | Steelcase / Herman miller Collection Series / Idealabs | 44 |  | 0
3 | Sofa Chair | Single Seater Sofa Model No : SM-1064-2 Fabric cover with beech frame | Steelcase / Herman miller Collection Series / Idealabs | 12 |  | 0
6 | Sofa Chair | Lounge Chair Fabric cover with wooden frame | Steelcase / Herman miller Collection Series / Idealabs | 5 |  | 0
7 | Sofa Chair | Lounge Chair Size :L 74*W80*92CMH Fabric cover with wooden frame | Steelcase / Herman miller Collection Series / Idealabs | 10 |  | 0
8 | Barzone | Lounge Chair Size :L 74*W80*92CMH Fabric cover with wooden frame | Steelcase / Herman miller Collection Series / Idealabs | 4 |  | 0
9 | Barzone | Lounge Chair Size :L 74*W80*92CMH Fabric cover with wooden frame | Steelcase / Herman miller Collection Series / Idealabs | 6 |  | 0
10 | Sofa Chair | Lounge Chair Size : L70*W84*H84 | Steelcase / Herman miller Collection Series / Idealabs | 6 |  | 0
11 | Sofa Chair | Lounge Chair Size : L70*W84*H84 | Steelcase / Herman miller Collection Series / Idealabs | 5 |  | 0
12 | Sofa | Lounge Chair Size : L70*W84*H84 Fabric with Ash leg BOOMERANG | Steelcase / Herman miller Collection Series / Idealabs | 6 |  | 0
13 | Sofa | Lounge Chair Size : L70*W84*H84 Fabric with Ash leg BOOMERANG | Steelcase / Herman miller Collection Series / Idealabs | 2 |  | 0
15 | Chair – D for Round Table | Lounge Chair Size : L71*W65.5*H72/SH:40 patch work seat with beech leg | Steelcase / Herman miller Collection Series / Idealabs | 6 |  | 0
16 | Bar Stool | BarStool Size : L51*W47*H105/SH : 72.5 Fabric cover seat with beech legs | Steelcase / Herman miller Collection Series / Idealabs | 10 |  | 0
17 | Barzone | BarStool Fabric cover seat with beech legs | Steelcase / Herman miller Collection Series / Idealabs | 16 |  | 0
19 | Sofa Chair | size : 60*60*73cm black marble top with chorm leg | Steelcase / Herman miller Collection Series / Idealabs | 24 |  | 0
21 | Sofa Chair | dia.90cm*ht 70cm black marble top with powder coated leg | Steelcase / Herman miller Collection Series / Idealabs | 6 |  | 0
[5 empty] | TOTAL | 0

## Carpentry
Make - Greenlam / Anchor / Century
Sr. No. | Item Description | Units | Qty. | Unit Rate | Total Cost
Basic rate
Veneer Rs. 300/- sft
Stucco paint Rs. 70/- sft
Fabric Rs. 3500/- rmt
Laminate Rs. 70/- sft
Tek wood Rs.9000/- CFT
Granite Rs. 450/- sft
Corian Rs. 2000/- sft
1 | P&F of Veneer finished wooden paneling , with GI perimeter channels (50mm x 50mm, Gypsteel India make) framework out of vertical members at 600 mm c/c & with horizontal members at 600 mm c/c, fixing the framing in proper line & level on existing plaster finished brick wall, after fixing the framework 12mm thick plywood (selected & approved make, fire retardant bwr grade) to be fixed on the framing, having provision to fixed 150mm ht. 18mm thick marble Skirting. Front surface to be finished with 4mm thick approved veneer (basic cost INR. 1614.00 / SM) with required pattern as shown on the drawing. Veneer surface to be finished with 30 minutes fire rated PU Polish, polish to be applied as per standard process. Rate including all necessary hardware fittings to install the partition, scaffolding, etc. as required on site. Complete as per architectural detail drawing & site engineer's instruction. Size: 4700mm L x 3000mm H x 1 no, as per Elevation DD. | Sq. Mtr. | RO
1A | P&F of Stucco Paint and Mirror finished wooden paneling with GI perimeter channels (50mm x 50mm, Gypsteel India make) framework out of vertical members at 600 mm c/c & with horizontal members at 600 mm c/c, fixing the framing in proper line & level on existing plaster finished brick wall, after fixing the framework 12mm thick plywood (selected & approved make, fire retardant bwr grade) to be fixed on the framing, having provision to fixed 150mm ht. 18mm thick marble Skirting. Front surface to be finished with 6mm thick approved make mdf board (1000mm L x 3000mm H x 2nos) to finish with stucco paint (basic cost INR. 1345.00 / SM) and 6mm thick architectural mirror (2700mm L x 3000mm H) with required pattern as shown on the drawing. MDF surface to be finished with 30 minutes fire rated Stucco paint finish, paint to be applied as per the standard process. Rate including all necessary hardware fittings to install the partition, scaffolding, etc. as required on site. Complete as per architectural detail drawing & site engineer's instruction. Size: 4700mm L x 3000mm H x 1 no, as per Elevation DD. | Sq. Mtr. | 14.1 |  | 0
1.B | P&F of Stucco Paint finished wooden paneling back to the hostess desk wall, with GI perimeter channels (50mm x 50mm, Gypsteel India make) framework out of vertical members at 600 mm c/c & with horizontal members at 600 mm c/c, fixing the framing in proper line & level on existing plaster finished brick wall, after fixing the framework 12mm thick plywood (selected & approved make, fire retardant bwr grade) to be fixed on the framing, having provision to fixed 150mm ht. 18mm thick marble Skirting. Front surface to be finished with 4mm thick approved make mdf board (1000mm L x 3000mm H x 2nos) to finish with stucco paint (basic cost INR. 1345.00 / SM) with required pattern as shown on the drawing. MDF surface to be finished with 30 minutes fire rated Stucco paint finish, paint to be applied as per the standard process. Rate including all necessary hardware fittings to install the partition, scaffolding, etc. as required on site. Complete as per architectural detail drawing & site engineer's instruction. Size: (1000 + 1000)mm L x 3000mm H x 1 no, as per Elevation CC. | Sq. Mtr. | 6 |  | 0
2 | P&F of Veneer finished wooden paneling with GI perimeter channels (50mm x 50mm, Gypsteel India make) framework out of vertical members at 600 mm c/c & with horizontal members at 600 mm c/c, fixing the framing in proper line & level on existing plaster finished brick wall, after fixing the framework 12mm thick plywood (selected & approved make, fire retardant bwr grade) to be fixed on the framing, having provision to fixed 150mm ht. 18mm thick marble Skirting. Front surface to be finished with 4mm thick approved veneer (basic cost INR. 1614.00 / SM) with required pattern as shown on the drawing. Veneer surface to be finished with 30 minutes fire rated PU Polish, polish to be applied as per standard process. Rate including all necessary hardware fittings to install the partition, scaffolding, etc. as required on site. Complete as per architectural detail drawing & site engineer's instruction. Size: 8200mm L x 3000mm H x 1 no, as per Elevation MM. | Sq. Mtr. | RO
2.A | P&F of Stucco paint finished wooden paneling with GI perimeter channels (50mm x 50mm, Gypsteel India make) framework out of vertical members at 600 mm c/c & with horizontal members at 600 mm c/c, fixing the framing in proper line & level on existing plaster finished brick wall, after fixing the framework 12mm thick plywood (selected & approved make, fire retardant bwr grade) to be fixed on the framing having the lighting cove (of 20mm ht x 30mm depth on both the sides) to create the lighting effect as shown on the details, having provision to fix the 150mm ht. 18mm thick marble Skirting. Front surface to be finished with 4mm thick approved mdf with required pattern as shown on the drawing. MDF surface to be finished with 30 minutes fire rated Stucco paint (basic cost INR. 1345.00/SM0, paint to be applied as per standard process. Rate including all necessary hardware fittings to install the partition, scaffolding, etc. as required on site. Complete as per architectural detail drawing & site engineer's instruction. Size: 8200mm L x 3000mm H x 1 no, as per Elevation MM. | Sq. Mtr. | 24.6 |  | 0
3 | P&F of 19mm thick x 100 wide deco paint finished mdf board patta on the existing veneer finished panel at quite zone area with 19mm thick mdf board (fire retardant - selected and approved make) of 100mm width plunk to be finished with selected and approved make deco paint finished, the same plunk to be fixed on the veneer finished wooden paneling with necessary adhesive and required pattern as shown on the drawing. Deco paint to be finished with 30 minutes fire rated paint, paint to be applied as per standard process. Rate including all necessary hardware fittings to install the panel, cut out for services requirements, required scaffolding, etc. as required on site, necessary adhesive, etc.. Complete as per architectural detail drawing & site engineer's instruction. Size: 3100mm L x 100mm W x 20 nos, as per Elevation MM. | R. Mtr. | RO
4 | P&F of 19mm thick x 100 wide deco paint finished mdf board patta on the existing veneer finished ceiling at quite zone area with 19mm thick mdf board (selected & approved make, fire retardant bwr grade) of 100mm width plunk to be finished with selected and approved make deco paint finished, the same plunk to be fixed on the veneer finished wooden paneling with necessary adhesive and required pattern as shown on the drawing. Deco paint to be finished with 30 minutes fire rated paint, paint to be applied as per standard process. Rate including all necessary hardware fittings to install the panel, cut out for services requirements, required scaffolding, etc. as required on site, necessary adhesive, etc.. Complete as per architectural detail drawing & site engineer's instruction. Size: 3100mm L x 100mm W x 20 nos, as per Elevation MM. | R. Mtr. | RO
5 | P&F of Veneer finished wooden paneling ,with GI perimeter channels (50mm x 50mm, Gypsteel India make) framework out of vertical members at 600 mm c/c & with horizontal members at 600 mm c/c, fixing the framing in proper line & level on existing plaster finished brick wall, after fixing the framework 12mm thick plywood (selected & approved make, fire retardant bwr grade) to be fixed on the framing, having provision to fixed 150mm ht. 18mm thick marble Skirting. Front surface to be finished with 4mm thick approved veneer (basic cost INR. 1614.00 / SM) with required pattern as shown on the drawing. Veneer surface to be finished with 30 minutes fire rated PU Polish, polish to be applied as per standard process. Rate including all necessary hardware fittings to install the partition, scaffolding, etc. as required on site. Paneling will be having 200mm ahead from the existing brick wall to create the 3 nos of niches of 200mm depth (2050mm L x 1450mm H x 2 nos for Book Shelves and (750mm L x 1250mm H x 1 no for FIDS Screen). Complete as per architectural detail drawing & site engineer's instruction. Size: 7300mm L x 3000mm H x 1 no. |  | RO
6 | P&F of Veneer and Fabric finished wooden paneling @ Amex Zone, with GI perimeter channels (50mm x 50mm, Gypsteel India make) framework out of vertical members at 600 mm c/c & with horizontal members at 600 mm c/c, fixing the framing in proper line & level on existing plaster finished brick wall, after fixing the framework 12mm thick plywood (selected & approved make, fire retardant bwr grade) to be fixed on the framing, having provision to fixed 150mm ht. 18mm thick marble Skirting. Half of front surface to be finished with 4mm thick approved veneer (basic cost INR. 1614.00 / SM) with required pattern as shown on the drawing and half of front surface to be finished with fabrics (selected and approve make, INR. 1000.00/R.Mtr) with 25mm thick foam baking n the 9mm plywood. Veneer surface to be finished with 30 minutes fire rated PU Polish, polish to be applied as per standard process. Rate including all necessary hardware fittings to install the partition, scaffolding, etc. as required on site. Complete as per architectural detail drawing & site engineer's instruction. Size: (4400 + 4400)mm L x 3000mm H x 1 no, as per Elevation FF. | Sq. Mtr. | 26.4 |  | 0
7 | P&F of Mirror and Fabric finished wooden paneling , with GI perimeter channels (50mm x 50mm, Gypsteel India make) framework out of vertical members at 600 mm c/c & with horizontal members at 600 mm c/c, fixing the framing in proper line & level on existing plaster finished brick wall, after fixing the framework 12mm thick plywood (selected & approved make, fire retardant bwr grade) to be fixed on the framing, having provision to fixed 150mm ht. 18mm thick marble Skirting. Half of front surfaces to be finished with 6mm thick architectural mirror (standard and approved make) with required pattern as shown on the drawing and half of front surfaces to be finished with fabrics (selected and approve make, INR. 1000.00/R.Mtr) with 25mm thick foam backing n the 9mm plywood. Veneer surface to be finished with 30 minutes fire rated PU Polish, polish to be applied as per standard process. Rate including all necessary hardware fittings to install the partition, scaffolding, etc. as required on site. Complete as per architectural detail drawing & site engineer's instruction. Size: (1800 + 2200)mm L x 3000mm H x 1 no, as per Elevation NN. | Sq. Mtr. | 12 |  | 0
8 | P&F of Veneer finished wooden paneling , with GI perimeter channels (50mm x 50mm, Gypsteel India make) framework out of vertical members at 600 mm c/c & with horizontal members at 600 mm c/c, fixing the framing in proper line & level on existing plaster finished brick wall, after fixing the framework 12mm thick plywood (selected & approved make, fire retardant bwr grade) to be fixed on the framing, having provision to fixed 150mm ht. 18mm thick marble Skirting. Front surface to be finished with 4mm thick approved veneer (basic cost INR. 1614.00 / SM) with required pattern as shown on the drawing. Veneer surface to be finished with 30 minutes fire rated PU Polish, polish to be applied as per standard process. Rate including all necessary hardware fittings to install the partition, scaffolding, etc. as required on site. Complete as per architectural detail drawing & site engineer's instruction. Size: 5550mm L x 2850mm H x 1 no, as per Elevation NN. | Sq. Mtr. | 15.82 |  | 0
9 | P&F of Veneer finished wooden paneling with GI perimeter channels (50mm x 50mm, Gypsteel India make) framework out of vertical members at 600 mm c/c & with horizontal members at 600 mm c/c, fixing the framing in proper line & level on existing plaster finished brick wall, after fixing the framework 12mm thick plywood (selected & approved make, fire retardant bwr grade) to be fixed on the framing, having provision to fixed 150mm ht. 18mm thick marble Skirting. Front surface to be finished with 4mm thick approved veneer (basic cost INR. 1614.00 / SM) with required pattern as shown on the drawing. Veneer surface to be finished with 30 minutes fire rated PU Polish, polish to be applied as per standard process. Paneling will be having 100mm ahead from the existing brick wall to create the 4 nos of niches of 100mm depth (1000mm L x 600mm H x 4 nos for LCD Screen). Rate including all necessary hardware fittings to install the partition, scaffolding, etc. as required on site. Complete as per architectural detail drawing & site engineer's instruction. Size: 5300mm L x 2850mm H x 1 no, as per Elevation NN. | Sq. Mtr. | 15.11 |  | 0
10 | P&F of Mirror paneling with GI perimeter channels (50mm x 50mm, Gypsteel India make) framework out of vertical members at 600 mm c/c & with horizontal members at 600 mm c/c, fixing the framing in proper line & level on existing plaster finished brick wall, after fixing the framework 12mm thick plywood (selected & approved make, fire retardant bwr grade) to be fixed on the framing, having provision to fixed 150mm ht. 18mm thick marble Skirting. Front surfaces to be finished with 6mm thick architectural mirror (standard and approved make) with required pattern to install the desired wooden shelves as shown on the drawing. Rate including all necessary hardware fittings to install the partition, scaffolding, etc. as required on site. Complete as per architectural detail drawing & site engineer's instruction. Size: 4950mm L x 1900mm H x 1 no, as per Elevation NN. | Sq. Mtr. | 9.41 |  | 0
11 | P&F of Wooden Shelves above back working counter at Bar area, with 50mm thick wooden shelves made of 19mm thick plywood framing and 6 mm thick plywood (selected & approved make, fire retardant bwr grade) backing on top and bottom having cove light provision on each shelves' bottom part. Shelves front edges to be finished with 60mm wide x 12mm thick btc wood beading. Shelves both surfaces to be finished with 4mm thick veneer (basic cost INR. 1614.00 / SM) with required pattern as shown on the drawing. Veneer surfaces to be finished with 30 minutes fire rated PU Polish, polish to be applied as per standard process. Rate inclusive of all necessary hardware fittings & cut out for services requirements, fixing the shelves on the existing wooden panel, etc. complete. Complete as per architectural detail drawing & site engineer's instruction. Size: (5000 x 3nos + 1800)mm L x 50mm thick x 150mm D, at Bar area. | R. Mtr. | 16.8 |  | 0
12 | P&F of wooden ceiling with veneer finished with 50mm edges above bar counter, with 50mm x 50mm fire retardant treated salwood framework out of vertical members at 400 mm c/c & with horizontal members at 600 mm c/c, fixing the framing in proper line & level with necessary supports from existing mother slab, after fixing the framework 12mm thick plywood (selected & approved make, fire retardant bwr grade) to be fixed on the bottom side of the framing. Ceiling to be finished with 4mm thick veneer (basic cost INR. 1614.00 / SM) with required pattern as shown on the drawing. Veneer surfaces to be finished with 30 minutes fire rated PU Polish, polish to be applied as per standard process, maintaining the grooves as shown on the detail drawing. Rate including all necessary hardware fittings to install the framing, having 100mm height veneer finished edges, with necessary supports from the slabs, cut out for services requirements, scaffolding to make the structure, etc. as required on site. Complete as per architectural detail drawing & site engineer's instruction. Size: 5400mm L x 2700mm W x 1 no. in oval shape, it is above bar counter in oval shape as per the details. | Sq. Mtr. | 14.58 |  | 0
13 | P&F of wooden ceiling with veneer finished with 50mm edges at Quite zone area, with 50mm x 50mm fire retardant treated salwood framework out of vertical members at 400 mm c/c & with horizontal members at 600 mm c/c, fixing the framing in proper line & level with necessary supports from existing mother slab, after fixing the framework 12mm thick plywood (selected & approved make, fire retardant bwr grade) to be fixed on the bottom side of the framing. Ceiling to be finished with 4mm thick veneer (basic cost INR. 1614.00 / SM) with required pattern as shown on the drawing. Veneer surfaces to be finished with 30 minutes fire rated PU Polish, polish to be applied as per standard process, maintaining the grooves as shown on the detail drawing. Rate including all necessary hardware fittings to install the framing, having 100mm height veneer finished edges, with necessary supports from the slabs, cut out for services requirements, scaffolding to make the structure, etc. as required on site. Complete as per architectural detail drawing & site engineer's instruction. Size: 9200mm L x 2800mm W x 1 no., it is above Quite Zone Seating area. | Sq. Mtr. | RO
13.A | P&F of wooden ceiling with Stucco Paint finished with 50mm edges at Quite zone area, with 50mm x 50mm fire retardant treated salwood framework out of vertical members at 400 mm c/c & with horizontal members at 600 mm c/c, fixing the framing in proper line & level with necessary supports from existing mother slab, after fixing the framework 12mm thick plywood (selected & approved make, fire retardant bwr grade) to be fixed on the framing having the cove light pelmet provision (of 20mm ht x 30mm depth on both the sides) to create the lighting effect as shown on the details. Front surface to be finished with 4mm thick approved mdf with required pattern as shown on the drawing. MDF surface to be finished with 30 minutes fire rated Stucco paint (basic cost INR. 1345.00/SM0, paint to be applied as per standard process. Rate including all necessary hardware fittings to install the framing, having 100mm height veneer finished edges, with necessary supports from the slabs, cut out for services requirements, scaffolding to make the structure, etc. as required on site. Complete as per architectural detail drawing & site engineer's instruction. Size: 9200mm L x 2800mm W x 1 no., it is above Quite Zone Seating area. | Sq. Mtr. | 25.76 |  | 0
14 | P&F of Veneer finished wooden framing of 150mm H x 100mm thick wooden boxing @ Entrance stone grill, with 19mm thick plywood (selected & approved make, fire retardant bwr grade) boxing, fixing the boxing in proper line & level on existing plaster finished brick wall / flooring, having provision to fixed 150mm ht. 18mm thick marble Skirting on the bottom of the framing. Rest surfaces of the boxing to be finished with 4mm thick approved veneer (basic cost INR. 1614.00 / SM) with required pattern as shown on the drawing. Veneer surfaces to be finished with 30 minutes fire rated PU Polish, polish to be applied as per standard process. Rate including all necessary hardware fittings to install the partition, scaffolding, etc. as required on site. Complete as per architectural detail drawing & site engineer's instruction. Size: (1000 + 2700)mm L x 3000mm H x 1 no of framing. | R. Mtr. | 11.1 |  | 0
15 | P&F of Veneer finished wooden framing of 150mm H x 100mm thick wooden boxing area's stone grill, with 19mm thick plywood (selected & approved make, fire retardant bwr grade) boxing, fixing the boxing in proper line & level on existing plaster finished brick wall / flooring, having provision to fixed 150mm ht. 18mm thick marble Skirting on the bottom of the framing. Rest surfaces of the boxing to be finished with 4mm thick approved veneer (basic cost INR. 1614.00 / SM) with required pattern as shown on the drawing. Veneer surfaces to be finished with 30 minutes fire rated PU Polish, polish to be applied as per standard process. Rate including all necessary hardware fittings to install the partition, scaffolding, etc. as required on site. Complete as per architectural detail drawing & site engineer's instruction. Size: 2700mm L x 3000mm H x 1 no of framing. | R. Mtr. | 8.1 |  | 0
16 | P&F of Veneer finished wooden framing of 150mm H x 100mm thick wooden boxing stone grill, with 19mm thick plywood (selected & approved make, fire retardant bwr grade) boxing, fixing the boxing in proper line & level on existing plaster finished brick wall / flooring, having provision to fixed 150mm ht. 18mm thick marble Skirting on the bottom of the framing. Rest surfaces of the boxing to be finished with 4mm thick approved veneer (basic cost INR. 1614.00 / SM) with required pattern as shown on the drawing. Veneer surfaces to be finished with 30 minutes fire rated PU Polish, polish to be applied as per standard process. Rate including all necessary hardware fittings to install the partition, scaffolding, etc. as required on site. Complete as per architectural detail drawing & site engineer's instruction. Size: 5200mm L x 3000mm H x 1 no of framing. | R. Mtr. | 15.6 |  | 0
17 | P&C of Wooden Book Shelves in niche at with 50mm thick wooden shelves made of 19mm thick plywood framing and 6 mm thick plywood (selected & approved make, fire retardant bwr grade) backing on top and bottom having cove light provision on each shelves' bottom part & top of the existing niche. Shelves front edges to be finished with 60mm wide x 12mm thick btc wood beading. Shelves both surfaces to be finished with 4mm thick veneer (basic cost INR. 1614.00 / SM) with required pattern as shown on the drawing. Veneer surfaces to be finished with 30 minutes fire rated PU Polish, polish to be applied as per standard process. Rate inclusive of all necessary hardware fittings & cut out for services requirements, fixing the cabinet on the brick masonry niche, etc. complete. Complete as per architectural detail drawing & site engineer's instruction. Size: 2100mm L x 50mm thick x 200mm D x 4 nos., at Amex Wall Paneling's niches. | R. Mtr. | 8.4 |  | 0
18 | P&C of Wooden Shelves above working counter with 50mm thick wooden shelves made of 19mm thick plywood framing and 6 mm thick plywood (selected & approved make, fire retardant bwr grade) backing on top and bottom having cove light provision on each shelves' bottom part. Shelves front edges to be finished with 60mm wide x 12mm thick btc wood beading. Shelves both surfaces to be finished with 4mm thick veneer (basic cost INR. 1614.00 / SM) with required pattern as shown on the drawing. Veneer surfaces to be finished with 30 minutes fire rated PU Polish, polish to be applied as per standard process. Rate inclusive of all necessary hardware fittings & cut out for services requirements, fixing the shelves within the existing wooden panel, etc. complete. Complete as per architectural detail drawing & site engineer's instruction. Size: 3300mm L x 50mm thick x 300mm D x 2 nos., at Amex Zone. | R. Mtr. | 6.6 |  | 0
19 | P&F of 18mm thick Onyx paneling having backlit provision with 12mm thick plywood box (selected & approved make, fire retardant bwr grade) backing on bar front wall having 18mm thick x 50mm width clear acrylic framing (fire retardant - approved make) to install the Onyx as shown on details drawings on the front fascia of wooden paneling of bar counter, paneling to be finished with 18mm thick Onyx Stone (DuPont make - basic cost INR. 11750.00 / SM) as per the detailed pattern. Rate including all necessary hardware fittings to install the panel, cut out for services requirements, required scaffolding, etc. as required on site, necessary adhesive, etc.. Complete as per architectural detail drawing & site engineer's instruction. Size: (1000 + 5000 + 2400)mm L x 750mm H, having 50mm thick wooden boxing. | Sq. Mtr. | 6.3 |  | 0
20 | P&F of 4mm thick veneer paneling with 19mm thick plywood (selected & approved make, fire retardant bwr grade) framework, fixing the framing in proper line & level on the existing brick wall, after fixing the framework 12mm thick plywood (fire retardant - Archid make) to be fixed on the framing, paneling to be finished with 4mm thick veneer (basic cost INR. 1614.00 / SM) with required pattern as shown on the drawing. Veneer surfaces to be finished with 30 minutes fire rated PU Polish, polish to be applied as per standard process. Rate including all necessary hardware fittings to install the panel, cut out for services requirements, required scaffolding, etc. as required on site, necessary adhesive, etc.. Complete as per architectural detail drawing & site engineer's instruction. Size: (5000 + 2400)mm L x 180mm H, having 50mm thick wooden boxing. | Sq. Mtr. | 1.33 |  | 0
21 | P&F of 4mm thick veneer paneling with 19mm thick plywood (selected & approved make, fire retardant bwr grade) framework, fixing the framing in proper line & level on the existing brick wall, after fixing the framework 12mm thick plywood (fire retardant - Archid make) to be fixed on the framing, paneling to be finished with 4mm thick veneer (basic cost INR. 1614.00 / SM) with required pattern as shown on the drawing. Veneer surfaces to be finished with 30 minutes fire rated PU Polish, polish to be applied as per standard process. Rate including all necessary hardware fittings to install the panel, cut out for services requirements, required scaffolding, etc. as required on site, necessary adhesive, etc.. Complete as per architectural detail drawing & site engineer's instruction. Size: (600 + 700)mm L x 1125mm H, having 50mm thick wooden boxing. | Sq. Mtr. | 1.46 |  | 0
22 | P&F of Bar counter solid wooden top with 19mm thick plywood (selected & approved make, fire retardant bwr grade) backing, plywood to be fixed on the existing low height bar wall's top having pelmet provision as shown details. After fixing the plywood 18mm thick, 38mm edges x 325 mm wide seasoned 1st quality btc wooden plunk to be fixed on the top of the bar counter, having half round shape on both the edges. Wooden top to be finished with 30 minutes fire rated hi gloss lamination polish, polish to be applied as per standard process Complete as per architectural detail drawing & site engineer's instruction. Size: (1000 + 5000 + 2400) mm L x 325mm W. | R. Mtr. | 8.4 |  | 0
23 | P&F of 19mm thick x 400mm wide white marble ledge, with 19mm thick plywood (selected & approved make, fire retardant bwr grade) backing, plywood to be fixed on the existing low height bar wall as shown on details. After fixing the plywood 18mm thick 18mm thick x 400 mm wide white marble (selected & approved make, basic cost INR. 4928.00/SM, marble to be supplied by client) with dual nosing to be fixed on the top, having half round shape edges as per approved sample up to the mark. Complete as per architectural detail drawing & site engineer's instruction. Size: (1000 + 5000 + 2400) mm L x 400mm W x 38mm thick edges, it is the ledge on bar front counter. | R. Mtr. | 8.4 |  | 0
24 | P&F of Flap door, with 50mm x 25mm Sal wooden framework out of vertical members at 350 mm c/c & with horizontal members at 550 mm c/c, fixing the framing in proper line & level, 6mm thick plywood (selected & approved make, fire retardant bwr grade) to be fixed on both surface of the framing. Door's both sides to be finished with 4mm thick veneer (basic cost INR. 1614.00 / SM) with required pattern as shown on the drawing. Veneer surfaces to be finished with 30 minutes fire rated PU Polish, polish to be applied as per standard process. Flap door's top to be finished with 50mm wide x 38mm thick btc beading. Rate inclusive of all hardware fittings (approved & branded make) - like heavy duty both swing hinges, tower bolt, etc. & cut out for service purpose as required on site. Complete as per architectural detail drawing & site engineer's instruction. Size: 750mm L x 1125mm H, at bar entrance. | Nos. | 1 |  | 0
25 | P&F of 200 mm thick plywood bulkhead above live kitchen's service window, with 19mm thick plywood out of vertical members at 600 mm c/c & with horizontal members at 600 mm c/c, fixing the framing at show kitchen bulkhead, after fixing farming in proper line & level 12mm thick plywood (selected & approved make, fire retardant bwr grade) to be fixed on both surface of the framing having fire rated glass wool insulation of 60mm thick, including all necessary supports from the mother slab & walls, cut out for services requirements, required scaffolding to fix the partition / boxing, etc. as required on site. Up to 650mm visible front surface to be finished with 4mm thick approved veneer (basic cost INR. 1614.00 / SM) and back side with 1mm thick white laminate (selected and approved make - basic cost INR. 1000.00/Sheet) with required pattern as shown on the drawing. Veneer surface to be finished with 30 minutes fire rated PU Polish, polish to be applied as per standard process. Bulkhead will be having the provision to hanged the 12mm thick toughened glass at front side. Complete as per architectural detail drawing & site engineer's instruction. Size: (3100 + 2200)mm L x 1800mm H. | Sq. Mtr. | 9.54 |  | 0
26 | P&F of 12mm thick toughened glass partition with 12mm thick clear toughened glass, fixing the glass within existing wooden bulkhead with btc wooden beading of 25mm thick x 75mm wide / necessary SS fittings to hang the glass from back side, wooden edges to be polished with open grain up polish. Rate inclusive all necessary supports, required scaffolding to fix the glass, etc. as required on site. Complete as per architectural detail drawing & site engineer instruction. Size: (3100 + 700)mm L x 1000mm H, it is on live counter. | Sq. Mtr. | 3.8 |  | 0
27 | P&F of 4mm thick veneer paneling on front wall of live kitchen with 19mm thick plywood (fire retardant - Archid make) framework out of vertical members at 400 mm c/c & with horizontal members at 600 mm c/c, fixing the framing in proper line & level, after fixing the framework 12mm thick plywood (fire retardant - Archid make) to be fixed on the framing, paneling to be finished with 4mm thick veneer (basic cost INR. 1614.00 / SM) with required pattern as shown on the drawing. Veneer surfaces to be finished with 30 minutes fire rated PU Polish, polish to be applied as per standard process. Rate including all necessary hardware fittings to install the panel, cut out for services requirements, required scaffolding, etc. as required on site, necessary adhesive, having provision to install the 150mm ht. marble skirting on bottom etc.. Complete as per architectural detail drawing & site engineer's instruction. Size: (3100 + 700)mm L x 1050mm H, it is on live counter. | Sq. Mtr. | 3.99 |  | 0
28 | P&C of Live counter's corian top, fixing of 12mm thick corian (DuPont make - basic cost INR. 11750.00 / SM) with 19mm thick plywood backing (fire retardant - Archid make). Complete as per architectural detail drawing & site engineer's instruction. Size: (1500 + 2100 + 800)mm L x 200mm W x 50mm thick. | R. Mtr. | 4.4 |  | 0
29 | P&C of 100mm width corain edges, fixing of 12mm thick corian (DuPont make - basic cost INR. 11750.00 / SM) on existing plywood partition top. Complete as per architectural detail drawing & site engineer's instruction. Size: Lots x 200mm W x 12mm thick. | R. Mtr. | 76 |  | 0
30 | P&F of 12mm x 75mm wide btc wooden beading, fixing on the existing wooden paneling's edge at entry both front and back facade. Rate including all necessary hardware fittings, etc. as required on site, necessary adhesive, etc.. Complete as per architectural detail drawing & site engineer's instruction. | R. Mtr. | 10 |  | 0
31 | P&F of 12mm x 75mm wide btc wooden beading, fixing on the existing wooden paneling's edges. Rate including all necessary hardware fittings, etc. as required on site, necessary adhesive, etc.. Complete as per architectural detail drawing & site engineer's instruction. | R. Mtr. | 10 |  | 0
32 | P&F of Laminate paneling with 19mm thick plywood (selected & approved make, fire retardant bwr grade) framework out of vertical members at 400 mm c/c & with horizontal members at 600 mm c/c, fixing the framing in proper line & level, after fixing the framework 12mm thick plywood (fire retardant - Archid make) to be fixed on the framing, paneling to be finished with 1mm thick laminate (Formica make, basic cost INR. 1315.00 / Sheet) . Rate including all necessary hardware fittings to install the panel, cut out for services requirements, required scaffolding, etc. as required on site, necessary adhesive, etc.. Complete as per architectural detail drawing & site engineer's instruction. | Sq. Mtr. | 3.84 |  | 0
33 | P&F of Laminate paneling with fixing of 12mm thick plywood (selected & approved make, fire retardant bwr grade) to be fixed on the pop punning finished wall, paneling to be finished with 1mm thick laminate (Formica make, basic cost INR. 1315.00 / Sheet). Rate including all necessary hardware fittings to install the panel, cut out for services requirements, required scaffolding, etc. as required on site, necessary adhesive, etc.. Complete as per architectural detail drawing & site engineer's instruction. | Sq. Mtr. | 3.84 |  | 0
34 | P&F of Laminate paneling fixing on existing plywood paneling with 1mm thick laminate (Formica make, basic cost INR. 1315.00 / Sheet). Rate including all necessary hardware fittings, cut out for services requirements, required scaffolding, etc. as required on site, necessary adhesive, etc.. Complete as per architectural detail drawing & site engineer's instruction. | Sq. Mtr. | 3.84 |  | 0
35 | P&F of Laminate paneling fixing on existing plywood paneling with 1mm thick laminate (Formica make, basic cost INR. 1315.00 / Sheet). Rate including all necessary hardware fittings, cut out for services requirements, required scaffolding, etc. as required on site, necessary adhesive, etc.. Complete as per architectural detail drawing & site engineer's instruction. | Sq. Mtr. | 3.84 |  | 0
36 | P&F of 4mm thick veneer paneling with 19mm thick plywood (fire retardant - Archid make) framework out of vertical members at 400 mm c/c & with horizontal members at 600 mm c/c, fixing the framing in proper line & level, after fixing the framework 12mm thick plywood (fire retardant - Archid make) to be fixed on the framing, paneling to be finished with 4mm thick veneer (basic cost INR. 1614.00 / SM) with required pattern as shown on the drawing. Veneer surfaces to be finished with 30 minutes fire rated PU Polish, polish to be applied as per standard process. Rate including all necessary hardware fittings to install the panel, cut out for services requirements, required scaffolding, etc. as required on site, necessary adhesive, etc.. Complete as per architectural detail drawing & site engineer's instruction. | Sq. Mtr. | 3.84 |  | 0
37 | P&F of 4mm thick veneer paneling with fixing of 12mm thick plywood (fire retardant - Archid make) to be fixed on the pop punning finished wall, paneling to be finished with 4mm thick veneer (basic cost INR. 1614.00 / SM) with required pattern as shown on the drawing. Veneer surfaces to be finished with 30 minutes fire rated PU Polish, polish to be applied as per standard process. Rate including all necessary hardware fittings to install the panel, cut out for services requirements, required scaffolding, etc. as required on site, necessary adhesive, etc.. Complete as per architectural detail drawing & site engineer's instruction. | Sq. Mtr. | 3.84 |  | 0
38 | P&F of 4mm thick veneer paneling fixing on existing plywood paneling with 4mm thick veneer (basic cost INR. 1614.00 / SM) with required pattern as shown on the drawing. Veneer surfaces to be finished with 30 minutes fire rated PU Polish, polish to be applied as per standard process. Rate including all necessary hardware fittings, cut out for services requirements, required scaffolding, etc. as required on site, necessary adhesive, etc.. Complete as per architectural detail drawing & site engineer's instruction. | Sq. Mtr. | 3.84 |  | 0
39 | P&C of Mirror paneling, with 19mm thick plywood back on tiles / paint finished wall, 6 mm thick architectural plain mirror to be fixed with 12 thick x 30mm wide wood beading, wooden surfaces to be finished with 30 minutes fire rated PU Polish, polish to be applied as per standard process. Complete as per architectural detail drawing & site engineer's instruction. Size: 600 mm L x 650mm H x 1 no., at spa room. | Sq. Mtr. | 0.39 |  | 0
40 | P&C of Mirror paneling, with 19mm thick plywood (fire retardant - Archid make) backing, plywood to be fixed on the POP punning finished / marble wall's surface in proper line & level, then 6 mm thick plain mirror to be fixed on the plywood surface with 3MM mirror tape. Rate inclusive of all necessary hardware fittings & cut out for services requirements, etc. complete. .Complete as per architectural detail drawing & site engineer's instruction. Size: 1600mm L x 1650mm H x 2 nos., at toilet. | Sq. Mtr. | 5.28 |  | 0
41 | P&F of Acrylic "T" Patti of 6mm x 4mm in chrome finish inlay to be fixed on all the grooves on joinery of all veneer panel with necessary adhesive. Rate inclusive of all necessary hardware fittings & cut out for services requirements, etc. complete. .Complete as per architectural detail drawing & site engineer's instruction. | R. Mtr. | 240 |  | 0
42 | P&F of Service trap door, with 25mm x 50mm btc wooden framework out of vertical members at 400 mm c/c & with horizontal members at 550 mm c/c with both side 6mm thick bwr plywood (selected & approved make) backing both side of the framing, both side selected & approved laminate ( basic cost INR. 1000.00/ Sheet.) / front surface to be finished with 12 mm thick Gypboard. Rate inclusive of all necessary supporting from existing slab, necessary scaffolding & hardware fittings, etc. Complete as per architectural detail drawing. Size: 3000mm L x 1800mm W x 3 nos. | Sq. Mtr. | 16.2 |  | 0
43 | P&F of Single leaf door with door frame of size 900mm x 2400mm @ Liquor room, with 1st quality seasoned teak wood door frame out of 150mm x 75mm wood, 60mm thick block board flush door / wooden framing door (fire retardant - Archid make). Both the sides of the door to be finished with 1mm thick laminate (Formica make, basic cost INR. 1315.00 / Sheet). Wooden door frame to be finished with 30 minutes fire rated PU Polish, polish to be applied as per standard process. Rate inclusive of all hardware fittings like- hinges, door closer (Dorma make, concealed type), 400mm ht. SS 'H' handle (Kich make), door stopper, lock, all necessary hardware fittings, etc. (all the fittings should be branded make and to be approved by architect / site engineer), inner side having 150mm ht 14 gauge 304 grade SS (hairline matt finish) kick plate, etc.. Complete as per architectural detail drawing & site engineer's instruction. Size: 900mm L x 2400mm H x 1 no. | Nos. | RO
44 | P&F of Single leaf door with door frame of size 900mm x 2400mm @ Store room, with 1st quality seasoned teak wood door frame out of 150mm x 75mm wood, 60mm thick block board flush door / wooden framing door (fire retardant - Archid make). Front the sides of the door to be finished with 4mm thick approved veneer (basic cost INR. 1614.00 / SM) with required pattern as shown on the drawing and inside to be finished with 1mm thick laminate (Formica make, basic cost INR. 1315.00 / Sheet). Wooden door frame and Veneer surface to be finished with 30 minutes fire rated PU Polish, polish to be applied as per standard process. Rate inclusive of all hardware fittings like- hinges, door closer (Dorma make, concealed type), 400mm ht. SS 'H' handle (Kich make), door stopper, lock, all necessary hardware fittings, etc. (all the fittings should be branded make and to be approved by architect / site engineer), inner side having 150mm ht 14 gauge 304 grade SS (hairline matt finish) kick plate, etc.. Complete as per architectural detail drawing & site engineer's instruction. Size: 900mm L x 2400mm H x 1 no. | Nos. | 1 |  | 0
45 | P&F of Single leaf door with door frame of size 800mm x 2400mm @ toilet entry passage, with 1st quality seasoned teak wood door frame out of 150mm x 75mm wood, 60mm thick block board flush door / wooden framing door (fire retardant - Archid make). Both the sides of the door to be finished with 4mm thick approved veneer (basic cost INR. 1614.00 / SM) with required pattern as shown on the drawing. Wooden door frame and Veneer surface to be finished with 30 minutes fire rated PU Polish, polish to be applied as per standard process. Rate inclusive of all hardware fittings like- hinges, door closer (Dorma make, concealed type), 400mm ht. SS 'H' handle (Kich make), door stopper, lock, all necessary hardware fittings, etc. (all the fittings should be branded make and to be approved by architect / site engineer). Complete as per architectural detail drawing & site engineer's instruction. Size: 800mm L x 2400mm H x 2 nos. | Nos. | 2 |  | 0
46 | P&F of Single leaf door with door frame of size 750mm x 2400mm @ toilet wc area, with 1st quality seasoned teak wood door frame out of 150mm x 75mm wood, 60mm thick block board flush door / wooden framing door (fire retardant - Archid make). Both the sides of the door to be finished with 4mm thick approved veneer (basic cost INR. 1614.00 / SM) with required pattern as shown on the drawing. Wooden door frame and Veneer surface to be finished with 30 minutes fire rated PU Polish, polish to be applied as per standard process. Rate inclusive of all hardware fittings like- hinges, door closer (Dorma make, concealed type), cylindrical lock - handle (Dorma / Hettich make), door stopper, all necessary hardware fittings, etc. (all the fittings should be branded make and to be approved by architect / site engineer). Complete as per architectural detail drawing & site engineer's instruction. Size: 750mm L x 2400mm H x 4 nos. | Nos. | 4 |  | 0
47 | P&F of Single leaf door with door frame of size 1050mm x 2400mm @ kitchen entrance, with 1st quality seasoned teak wood door frame out of 150mm x 75mm wood, 60mm thick block board flush door / wooden framing door (fire retardant - Archid make). Front the sides of the door to be finished with 4mm thick approved veneer (basic cost INR. 1614.00 / SM) with required pattern as shown on the drawing and inside to be finished with 1mm thick laminate (Formica make, basic cost INR. 1315.00 / Sheet). Wooden door frame and Veneer surface to be finished with 30 minutes fire rated PU Polish, polish to be applied as per standard process.. Rate inclusive of all hardware fittings like- hinges, door closer (Dorma make, concealed type), lock, 400mm ht. SS 'H' handle (Kich make), (Dorma / Hettich make), door stopper, pantry side having 150mm ht 14 gauge 304 grade SS (hairline matt finish) kick plate on bottom side of the door, etc., including 12mm thick toughened glass vision panel (450mm x 200mm), all necessary hardware fittings, etc. (all the fittings should be branded make and to be approved by architect / site engineer). Complete as per architectural detail drawing & site engineer's instruction. Size: 1050mm L x 2400mm H x 1 no. | Nos. | 1 |  | 0
48 | P&F of Single leaf door with door frame of size 900mm x 2100mm @ live kitchen entry, with 1st quality seasoned teak wood door frame out of 75mm x 75mm wood, 60mm thick block board flush door / wooden framing door (fire retardant - Archid make) having 12mm thick clear toughened glass for clear vision (900mm ht to 2000mm ht). Both the sides of the door to be finished with 4mm thick approved veneer (basic cost INR. 1614.00 / SM) with required pattern as shown on the drawing. Wooden door frame and Veneer surface to be finished with 30 minutes fire rated PU Polish, polish to be applied as per standard process. Rate inclusive of all hardware fittings like- hinges, door closer (Dorma make, concealed type), cylindrical lock - handle (Dorma / Hettich make), door stopper, all necessary hardware fittings, etc. (all the fittings should be branded make and to be approved by architect / site engineer). Complete as per architectural detail drawing & site engineer's instruction. Size: 900mm L x 2100mm H x 1 no. | Nos. | 1 |  | 0
49 | P&F of Veneer finished 2100mm height 75mm thick wooden partition @ Bar seating area, up to 900mm height with solid wooden partition with 19mm thick plywood (fire retardant - Archid make) framework out of vertical members at 600 mm c/c & with horizontal members at 450 mm c/c, fixing the framing in proper line & level on existing floor, after fixing the framework 12mm thick plywood (selected & approved make, fire retardant bwr grade) to be fixed on both side of the framing, having provision to fixed 150mm ht. 18mm thick marble Skirting. After 900mm to 2100mm height to be finished with 12mm thick clear toughened glass as shown on the detailed drawings. Front surface of the partition to be finished with 4mm thick approved veneer (basic cost INR. 1614.00 / SM) with required pattern and inside to be finished with 1mm thick laminate (Formica make, basic cost INR. 1315.00 / Sheet). as shown on the drawing. Veneer surface to be finished with 30 minutes fire rated PU Polish, polish to be applied as per standard process. Rate including all necessary hardware fittings to install the partition, scaffolding, etc. as required on site. Complete as per architectural detail drawing & site engineer's instruction. Size: 900mm L x 2100mm H, at live kitchen entry area. | Sq. Mtr. | 1.89 |  | 0
1 | P&F of Veneer finished 900mm height 100mm thick wooden partition @ Quite zone area, with 19mm thick plywood (fire retardant - Archid make) framework out of vertical members at 600 mm c/c & with horizontal members at 450 mm c/c, fixing the framing in proper line & level on existing floor, after fixing the framework 12mm thick plywood (selected & approved make, fire retardant bwr grade) to be fixed on both side of the framing, having provision to fixed 150mm ht. 18mm thick marble Skirting. Both surface to be finished with 4mm thick approved veneer (basic cost INR. 1614.00 / SM) with required pattern as shown on the drawing. Veneer surface to be finished with 30 minutes fire rated PU Polish, polish to be applied as per standard process. Rate including all necessary hardware fittings to install the partition, scaffolding, etc. as required on site. Complete as per architectural detail drawing & site engineer's instruction. Size: (650 + 950 + 5250 + 2600)mm L x 900mm H, at quite zone area. | Sq. Mtr. | 8.51 |  | 0
2 | P&F of Veneer finished 900mm height 100mm thick wooden partition , with 19mm thick plywood (fire retardant - Archid make) framework out of vertical members at 600 mm c/c & with horizontal members at 450 mm c/c, fixing the framing in proper line & level on existing floor, after fixing the framework 12mm thick plywood (selected & approved make, fire retardant bwr grade) to be fixed on both side of the framing, having provision to fixed 150mm ht. 18mm thick marble Skirting. Both surface to be finished with 4mm thick approved veneer (basic cost INR. 1614.00 / SM) with required pattern as shown on the drawing. Veneer surface to be finished with 30 minutes fire rated PU Polish, polish to be applied as per standard process. Rate including all necessary hardware fittings to install the partition, scaffolding, etc. as required on site. Complete as per architectural detail drawing & site engineer's instruction. Size: (900 + 7650 + 2200)mm L x 900mm H, at Bar seating area. | Sq. Mtr. | 9.68 |  | 0
3 | P&F of Veneer finished 3000mm height 100mm thick wooden partition , up to 900mm height with solid wooden partition with 19mm thick plywood (fire retardant - Archid make) framework out of vertical members at 600 mm c/c & with horizontal members at 450 mm c/c, fixing the framing in proper line & level on existing floor, after fixing the framework 12mm thick plywood (selected & approved make, fire retardant bwr grade) to be fixed on both side of the framing, having provision to fixed 150mm ht. 18mm thick marble Skirting. After 900mm to 3000mm height to be finished with 38mm thick x 75mm to 100 mm width verticals trellis and 100mm x 100mm verticals edges and top as shown on the detailed drawings. Both the surfaces of low height partition and the trellis's all surfaces to be finished with 4mm thick approved veneer (basic cost INR. 1614.00 / SM) with required pattern as shown on the drawing. Veneer surface to be finished with 30 minutes fire rated PU Polish, polish to be applied as per standard process. Rate including all necessary hardware fittings to install the partition, scaffolding, etc. as required on site. Complete as per architectural detail drawing & site engineer's instruction. Size: 5200mm L x 3000mm H, at Bar seating area towards dinning section. | Sq. Mtr. | 15.6 |  | 0
4 | P&F of Veneer finished 3000mm height 100mm thick wooden partition with 19mm thick plywood (fire retardant - Archid make) framework out of vertical members at 500 mm c/c & with horizontal members at 600 mm c/c, fixing the framing in proper line & level on existing floor, after fixing the framework 12mm thick plywood (selected & approved make, fire retardant bwr grade) to be fixed on both side of the framing, having provision to fixed 150mm ht. 18mm thick marble Skirting. Both the surfaces to be finished with 4mm thick approved veneer (basic cost INR. 1614.00 / SM) with required pattern as shown on the drawing. Veneer surfaces to be finished with 30 minutes fire rated PU Polish, polish to be applied as per standard process. Rate including all necessary hardware fittings to install the partition, scaffolding, etc. as required on site. Complete as per architectural detail drawing & site engineer's instruction. Size: 1000mm L x 3000mm H, at Entrance lobby area. | Sq. Mtr. | RO
4.A | P&F of Veneer finished 3000mm height 100mm thick wooden partition with 19mm thick plywood (fire retardant - Archid make) framework out of vertical members at 500 mm c/c & with horizontal members at 600 mm c/c, fixing the framing in proper line & level on existing floor, after fixing the framework 12mm thick plywood (selected & approved make, fire retardant bwr grade) to be fixed on both side of the framing, having provision to fixed 150mm ht. 18mm thick marble Skirting. Both the surfaces to be finished with 4mm thick approved mdf with required pattern as shown on the drawing. MDF surfaces to be finished with 30 minutes fire rated Stucco Paint (basic cost INR. 1345.00/SM), paint to be applied as per standard process. Rate including all necessary hardware fittings to install the partition, scaffolding, etc. as required on site. Complete as per architectural detail drawing & site engineer's instruction. Size: 1000mm L x 3000mm H, at Entrance lobby area. | Sq. Mtr. | 3 |  | 0
5 | P&F of 75mm thick wooden partition @ open deck chiller area, with 19mm thick plywood framework out of vertical members at 600 mm c/c & with horizontal members at 600 mm c/c, fixing the framing in proper line & level on existing flooring and wooden paneling, after fixing the framework 12mm thick plywood (selected & approved make, fire retardant bwr grade) to be fixed on both sides of the framing, having provision to fixed 150mm ht. 18mm thick marble Skirting. Front surface to be finished with 4mm thick veneer (basic cost INR. 1614.00 / SM) with required pattern as shown on the drawing. Veneer surfaces to be finished with 30 minutes fire rated PU Polish, polish to be applied as per standard process, maintaining the grooves as shown on the detail drawing and internal surface to be finished with 1mm thick laminate (basic cost INR. 1000.00/ Sheet). Rate including all necessary hardware fittings to install the partition, scaffolding, necessary cut out, etc. as required on site. Complete as per architectural detail drawing & site engineer's instruction. Size: (2000 + 1200 + 2000)mm L x 1000mm W x 1 no. | Sq. Mtr. | 5.2 |  | 0
6 | P&F of Work Station at Amex Zone of 600mm depth made out of with 19mm thick plywood structure and 12 mm thick plywood (selected & approved make, fire retardant bwr grade) back, counter having 3 nos of drawers. Counter top with 25mm edges to be finished with 12mm thick corian (DuPont make - basic cost INR. 11750.00 / SM), all visible surface to be finished with 4mm thick veneer (basic cost INR. 1614.00 / SM) with required pattern as shown on the drawing and internal part to be finished with 1mm thick laminate (selected & approved make - basic cost INR. 1000.00/Sheet). Work Station will be having 4 nos of drawer with necessary drawers compartments finished with felt and 4 nos of wooden shutters ( in 19mm thick plywood). Both corner of counter will be having round shape open space with 2 nos open shelves of 50mm thick edge on each spaces. Including all necessary hardware fittings (selected & approved make) - drawers telescopic channel, cup board lock, drawer lock, tower bolt, ss wire managers, etc. (approved & branded make) & necessary cut out for services requirements, making provision of all services as required etc. Complete as per architectural detail drawing & site engineer's instruction. Size: 3300mm L x 600mm D x 900mm H. | Sq. Mtr. | 2.97 |  | 0
7 | P&F of Brass glass hanger with 25mm x 25mm brass pipe farming, having glass hanging rack provision with the desired cross piping weaving pattern as shown on details, 1 no. of 12mm thick toughened glass shelve ( 2400mm L x 450mm W) with cp edges. Brass tube to be finished in proper buffing up to the mark. Complete as per architectural detail drawing & site engineer' instruction. Size : 3700mm L x 750mm H x 450mm W x 1 no., at bar counter' center area. | Nos. | RO
7.A | P&F of MS Black metal paint finished glass hanger with 25mm x 25mm ms pipe farming, having glass hanging rack provision with the desired cross piping weaving pattern as shown on details. MS tube to be finished in black metal paint with proper buffing up to the mark. Complete as per architectural detail drawing & site engineer' instruction. Size : (2400+ 5500 + 2400)mm L in oval shape x 750mm H x 450mm W x 1 no., at bar counter' center area. | Nos. | 1 |  | 0
8 | Providing & fixing SS Foot-rail made out of 38 mm.dia ss tube (14 gauge 304 grade hair line mat finished) framing, fixing the frame on floor with all necessary hardware fittings. Complete as per architectural detail drawing & site engineer' instruction. Size : (1000 + 5000 + 2400)mm L x 250mm H x 1 no., at bar counter's front. | R. Mtr. | 8.4 |  | 0
9 | P&F of 625mm wide granite top CO2 Cylinder cabinet, with 19mm thick plywood structure & 12mm plywood back (selected & approved make, fire retardant bwr grade), counter having 1 no. of open able shutters (in 19mm thick plywood) on front side of the unit. Counter top to be finished with 19mm thick black galaxy granite with 38mm dual nose finished. Counter front part & all the visible parts to be finished with 1mm thick laminate (Formica make, basic cost INR. 1315.00 / Sheet), counter's internal part to be finished with 1mm thick light walnut laminate (selected make, basic cost INR. 800.00/ sheet). Rate inclusive of all necessary hardware fittings - like hinges, cup board lock, 150mm x 38mm aluminium profile handles, wire managers, etc. (approved & branded make) & necessary cut out for services requirements. Counter having the provision of 150mm ht. marble skirting. Complete as per architectural detail drawing & site engineer's instruction. Size: 325mm W x 625mm D x 1200mm H x 1 no. | Sq. Mtr. | 0.39 |  | 0
10 | P&F of 625mm wide granite top at bar back working counter, with 19mm thick plywood structure & 12mm plywood back (selected & approved make, fire retardant bwr grade), counter having 4 nos of compartments. Two of the compartments (550 and 550mm L) having 1 nos. of wooden shelves (in 19mm thick plywood) in side the compartments, 1 no. of open able shutters (in 19mm thick plywood) and 1 nos of drawers (only for one). One of the other compartments (1350mm L) having 1 nos. of wooden shelves (in 19mm thick plywood) in side the compartments and 3 nos. of open able shutters (in 19mm thick plywood). Rest of the compartments (of 1900mm L) will be having open space for the bar equipment. Counter top to be finished with 19mm thick black galaxy granite with 38mm dual nose finished. Counter front part & all the visible parts to be finished with 1mm thick laminate (Formica make, basic cost INR. 1315.00 / Sheet), counter's internal part to be finished with 1mm thick light walnut laminate (selected make, basic cost INR. 1000.00/ sheet). Rate inclusive of all necessary hardware fittings - like hinges, cup board lock, full length x 38mm aluminium profile handles, wire managers, etc. (approved & branded make) & necessary cut out for services requirements. Counter having the provision of 150mm ht. marble skirting. Complete as per architectural detail drawing & site engineer's instruction. Size: 4325mm L x 625mm W x 950mm H x 1 no. | R. Mtr. | 4.33 |  | 0
11 | P&F of 625mm wide granite top at live kitchen back working counter, with 19mm thick plywood structure & 12mm plywood back (selected & approved make, fire retardant bwr grade), counter having 3 nos of compartments. One of the compartments (1100mm L) having 1 nos. of wooden shelves (in 19mm thick plywood) in side the compartments and 2 nos. of open able shutters (in 19mm thick plywood) and 1 nos of drawers. One of the other compartments (600mm L) having 1 no. of open able shutters (in 19mm thick plywood) and provision to install the SS Sink (Rate including SS Sink of 400mm x 400mm, Nirali make). Rest of the compartments (of 1400mm L) will be having open space for the kitchen equipment. Counter top to be finished with 19mm thick black galaxy granite with 38mm dual nose finished. Counter front part & all the visible parts to be finished with 1mm thick laminate (Formica make, basic cost INR. 1315.00 / Sheet), counter's internal part to be finished with 1mm thick light walnut laminate (selected make, basic cost INR. 1000.00/ sheet). Rate inclusive of all necessary hardware fittings - like hinges, cup board lock, full length x 38mm aluminium profile handles, wire managers, etc. (approved & branded make) & necessary cut out for services requirements. Counter having the provision of 150mm ht. marble skirting. Complete as per architectural detail drawing & site engineer's instruction. Size: 3100mm L x 625mm W x 950mm H x 1 no. | R. Mtr. | 3.1 |  | 0
12 | P&F of 625mm wide granite top at live kitchen's front working counter, with 19mm thick plywood structure & 12mm plywood back (selected & approved make, fire retardant bwr grade), counter having 1 no. of wooden shelves (in 19mm thick plywood) in side the compartments and 1 no. of open able shutters (in 19mm thick plywood). Counter top to be finished with 19mm thick black galaxy granite with 38mm dual nose finished. Counter front part & all the visible parts to be finished with 1mm thick laminate (Formica make, basic cost INR. 1315.00 / Sheet), counter's internal part to be finished with 1mm thick light walnut laminate (selected make, basic cost INR. 1000.00/ sheet). Rate inclusive of all necessary hardware fittings - like hinges, cup board lock, full length x 38mm aluminium profile handles, wire managers, etc. (approved & branded make) & necessary cut out for services requirements. Counter having the provision of 150mm ht. marble skirting. Complete as per architectural detail drawing & site engineer's instruction. Size: 450mm L x 625mm W x 950mm H x 1 no. | R. Mtr. | 0.45 |  | 0
13 | P&F of Banquet seating, having 600 width & 350 ht. wooden boxing in slanted angel as shown on details with 19mm thick bwr plywood (fire retardant - Archid make) for seating, front side of the boxing to be finished with 4mm thick veneer (basic cost INR. 1614.00 / SM) with required pattern as shown on the drawing. Veneer surfaces to be finished with 30 minutes fire rated PU Polish, polish to be applied as per standard process, maintaining the grooves as shown on the detail drawing & provision to fix the 150mm ht. x 18mm thick marble skirting. Banquet having 125mm to 75 mm ht. seat & 125mm to 75mm thick x 1200mm ht back upholstery work (selected & branded foam with approved density) to be finished with selected fabrics (selected and approve make, INR. 1000.00/R.Mtr). Banquet having 1050mm height x 75 mm thick back wooden paneling out of 19mm thick fire retardant plywood framework with vertical members at 400 mm c/c & with horizontal members at 550 mm c/c, frame to be fixed on the existing paneling / brick wall surface, after fixing the framework 12mm thick fire retardant plywood (Archid make) to be fixed on the framework, having 25mm thick 1st quality btc wooden capping on the top of the back paneling. Complete as per architectural detail drawing & site engineer's instruction. | R. Mtr. | RO
14 | P&C of Hostess desk, with 19mm thick plywood structure and 12 mm thick plywood (fire retardant - Archid make) back, counter having 4 nos. of drawers with necessary drawer compartment finished in felt in side the unit. Counter front part, both sides to be finished with 19mm thick Onyx Stone (selected and approved, basic cost INR. 11750.00/SM) paneling with back lit provision at back and counter top to be finished with white corian (Glacier white, DuPont make - basic cost INR. 11750.00 / SM), counter's internal part (working side) to be finished with 4mm thick veneer (basic cost INR. 1614.00 / SM) with required pattern as shown on the drawing. Veneer surfaces to be finished with 30 minutes fire rated PU Polish, polish to be applied as per standard process, maintaining the grooves as shown on the detail drawing. Rate inclusive of all necessary hardware fittings - like hinges, draw telescopic channels, cup board lock, wire managers, etc. (approved & branded make) & necessary cut out for services requirements. Complete as per architectural detail drawing & site engineer's instruction. Size: 2700mm L x 600mm W x 1125mm H x 1 no. | Sq. Mtr. | RO
14.A | P&C of Hostess desk, with 19mm thick plywood structure and 12 mm thick plywood (fire retardant - Archid make) back, counter having 4 nos. of drawers with necessary drawer compartment finished in felt in side the unit. Counter front part, both sides to be finished with 4mm thick mdf board in Stucco paint finished (30 minutes fire rated - selected and approved, basic cost INR. 1345.00/SM) and counter top to be finished with white corian (Glacier white, DuPont make - basic cost INR. 11750.00 / SM), counter's internal part (working side) to be finished with 4mm thick veneer (basic cost INR. 1614.00 / SM) with required pattern as shown on the drawing. Veneer surfaces to be finished with 30 minutes fire rated PU Polish, polish to be applied as per standard process, maintaining the grooves as shown on the detail drawing. Rate inclusive of all necessary hardware fittings - like hinges, draw telescopic channels, cup board lock, wire managers, etc. (approved & branded make) & necessary cut out for services requirements. Complete as per architectural detail drawing & site engineer's instruction. Size: 2700mm L x 600mm W x 1125mm H x 1 no. | Sq. Mtr. | 3.04 |  | 0
15 | P&C of Linen cabinet, with 19mm thick plywood structure and 12 mm thick plywood (fire retardant - Archid make) back, counter having 2 nos. of shutters. Counter top with 25mm edges to be finished with 12mm thick corian (DuPont make - basic cost INR. 11750.00 / SM), front surface to be finished with 4mm thick veneer (basic cost INR. 1614.00 / SM) with required pattern as shown on the drawing. Veneer surfaces to be finished with 30 minutes fire rated PU Polish, polish to be applied as per standard process, maintaining the grooves as shown on the detail drawing and internal part to be finished with 1mm thick laminate (selected & approved make - basic cost INR. 1000.00/Sheet), provision to fix the 150mm ht. x 18mm thick marble skirting. Cabinet will be having dispenser flap door and two nos of wooden shutters ( in 19mm thick plywood). Rate inclusive of all necessary hardware fittings - like hinges, cup board lock, wire managers, etc. (approved & branded make) & necessary cut out for services requirements. Complete as per architectural detail drawing & site engineer's instruction. Size: 600mm L x 550mm W x 1125mm H x 1 no, it is for spa room. | Sq. Mtr. | 0.68 |  | 0
16 | P&F of Over head storage of 400mm depth made out of 19mm thick plywood structure & with 12mm thick plywood (fire retardant - Archid make) back, having 2 nos of open able shutter in aluminum profile with 4mm thick frosted glass, one of glass shelf of 10mm thick. Out side finished in 4mm thick veneer (basic cost INR. 1614.00 / SM) with required pattern as shown on the drawing. Veneer surfaces to be finished with 30 minutes fire rated PU Polish, polish to be applied as per standard process, maintaining the grooves as shown on the detail drawing and internal part to be finished with 1mm thick laminate (selected & approved make - basic cost INR. 1000.00/Sheet), having provision of 75mm height cove light pelmet, all edges should be btc wooden patta with polish finished, including all necessary hardware fittings (approved & branded make) - like hinges, extended bottom part of the shutter to be used as a handle, etc. (approved & branded make) & necessary cut out for services requirements, etc. Complete as per architectural detail drawing & site engineer's instruction. Size: 600mm L x 1000mm H x 450mm Depth. x 1 no., it is for spa room. | Sq. Mtr. | 0.6 |  | 0
17 | P&C of Coffee Station with corian top, with 19mm thick plywood structure and 12 mm thick plywood (fire retardant - Archid make) back. Counter top, 50mm edges and 150mm band to be finished with 12mm thick corian (DuPont make - basic cost INR. 11750.00 / SM). Counter having 4 nos of open able shutters in 19mm thick plywood, 4 nos. of wooden shelves (in 19mm thick plywood) in side the unit and 1000 open space to place the equipment. Counter front part, shutters & all the visible part to be finished with 4mm thick veneer (basic cost INR. 1614.00 / SM) with required pattern as shown on the drawing. Veneer surfaces to be finished with 30 minutes fire rated PU Polish, polish to be applied as per standard process &, counter's internal part to be finished with 1mm thick laminate (selected & approved make - basic cost INR. 1000.00/Sheet), provision to fix the 150mm ht. x 18mm thick marble skirting. Rate inclusive of all necessary hardware fittings - like hinges, cup board lock, aluminum profile handle, ss wire managers, etc. (approved & branded make) & necessary cut out for services requirements, corian polish. Complete as per architectural detail drawing & site engineer's instruction. Size: 4200mm L x 800mm W x 950mm H. | R. Mtr. | 4.2 |  | 0
18 | P&C of Buffet Counter with corian top, with 19mm thick plywood structure and 12 mm thick plywood (fire retardant - Archid make) back. Counter top, 50mm edges and 150mm band to be finished with 12mm thick corian (DuPont make - basic cost INR. 11750.00 / SM). Counter having 11 nos of open able shutters in 19mm thick plywood, 11 nos. of wooden shelves (in 19mm thick plywood) in side the unit. Counter front part, shutters & all the visible part to be finished with 4mm thick veneer (basic cost INR. 1614.00 / SM) with required pattern as shown on the drawing. Veneer surfaces to be finished with 30 minutes fire rated PU Polish, polish to be applied as per standard process &, counter's internal part to be finished with 1mm thick laminate (selected & approved make - basic cost INR. 1000.00/Sheet), provision to fix the 150mm ht. x 18mm thick marble skirting. Rate inclusive of all necessary hardware fittings - like hinges, cup board lock, aluminum profile handle, ss wire managers, etc. (approved & branded make) & necessary cut out for services requirements, corian polish. Complete as per architectural detail drawing & site engineer's instruction. Size: 4850mm L x 800mm W x 950mm H. | R. Mtr. | 4.85 |  | 0
19 | P&C of Desert Counter with corian top (in oval shape), with 19mm thick plywood structure (rectangular) and 12 mm thick plywood (fire retardant - Archid make) back. Counter top and 50mm edges to be finished with 12mm thick corian (DuPont make - basic cost INR. 11750.00 / SM). Counter one of the front part having one no of wooden shelves (38mm edges in 19mm thick plywood) in side the unit. Counter front part, shutters & all the visible part to be finished with 4mm thick veneer (basic cost INR. 1614.00 / SM) with required pattern as shown on the drawing. Veneer surfaces to be finished with 30 minutes fire rated PU Polish, polish to be applied as per standard process &, counter's internal part to be finished with 1mm thick laminate (selected & approved make - basic cost INR. 1000.00/Sheet), provision to fix the 150mm ht. x 18mm thick marble skirting. Rate inclusive of all necessary hardware fittings - like hinges, cup board lock, aluminum profile handle, ss wire managers, etc. (approved & branded make) & necessary cut out for services requirements, corian polish. Complete as per architectural detail drawing & site engineer's instruction. Size: 2100mm L x 1200mm W x 950mm H. | R. Mtr. | 2.1 |  | 0
20 | P&C of Wash Basin Counter, with 19mm thick plywood structure and 12 mm thick plywood (fire retardant - Archid make) back. Counter top to be finished with marble & having dual nose half round molding on front side of the unit (to be done by civil team), having 4 nos. of open able shutters (in 19mm thick plywood). Counter internal part to be finished with 1mm thick laminate ( basic cost INR. 1000 / Sheet) and external surface to be finished with 4mm thick approved veneer (basic cost INR. 1614.00 / SM) with required pattern as shown on the drawing. Wooden door frame and Veneer surface to be finished with 30 minutes fire rated PU Polish, polish to be applied as per standard process. Rate inclusive necessary cut out for services requirements, fixing the counter on the existing brick wall with necessary support as required keeping 200mm gap from existing floor level etc. complete. Complete as per architectural detail drawing & site engineer's instruction. Size: 1800mm L x 550mm W x 600mm H x 1 no. | Sq. Mtr. | 1.08 |  | 0
21 | P&C of Wash Basin Counter, with 19mm thick plywood structure and 12 mm thick plywood (fire retardant - Archid make) back. Counter top to be finished with marble & having dual nose half round molding on front side of the unit (to be done by civil team), having 4 nos. of open able shutters (in 19mm thick plywood). Counter internal part to be finished with 1mm thick laminate ( basic cost INR. 1000.00 / Sheet) and external surface to be finished with 4mm thick approved veneer (basic cost INR. 1614.00 / SM) with required pattern as shown on the drawing. Wooden door frame and Veneer surface to be finished with 30 minutes fire rated PU Polish, polish to be applied as per standard process. Rate inclusive necessary cut out for services requirements, fixing the counter on the existing brick wall with necessary support as required keeping 200mm gap from existing floor level etc. complete. Complete as per architectural detail drawing & site engineer's instruction. Size: 1700mm L x 550mm W x 600mm H x 1 no. | Sq. Mtr. | 1.02 |  | 0
22 | P&F of Key board, made of 19mm thick plywood (fire retardant - Archid make), with one of operable shutter to be finished in approved & selected laminate (INR. 1315.00/ sheet) with 1 no. of open able shutter having see through 6mm thick glass, necessary 'U' hooks for key hanging. Complete as per architectural detail drawing & site engineer's instruction. Complete as per architectural detail drawing & site engineer's instruction. Size: 450mm H x 450 W x 100mm D. | Nos. | 1 |  | 0
|  |  |  | Total | 0

## POP
POP & FC - BOQ |  |  |  |  | Make Indian Gyspum / USG
Sr. No. | Service / Materials Code | WBS | WBS Level 2 | Short Item Description | Item Description - | Units | Qty. of Items | Unit Rate | Total Cost
A: | POP-PN | POP | PUNNING | WALL PUNNING
1 | POP-PN | POP | POP-Punning. | 12/15mm thick POP- Punning. | P&L of POP Punning with POP raw powder of the best quality, to be applied on the plaster finished walls, beams, etc. within level strips and finished to a smooth surface with steel trowels/ steel float and ensures line and level leaving no undulation in the surface completely made good, in proper line & level up to 12/15mm thickness, including necessary 6mm x 6mm grooves between the two different materials/ surface, etc. The rate should be included scaffolding, etc. whatever required to do the same, all the corner should be in molded in round shape with neat and clean finish. Complete in proper line & level as per Site Engineer's instruction. | Sq. Mtr. | -
2 | POP-PN | POP | POP-Punning. | Patra Finished POP- Punning. | P&L of Patra finished POP Punning with POP raw powder of the best quality, to be applied on the plaster finished walls, beams, etc. within level strips and finished to a smooth surface with steel trowels/ steel float and ensures line and level leaving no undulation in the surface completely made good, in proper line & level up to 4/6mm thickness, including necessary grooves between the two different materials, etc. The rate should be included scaffolding, etc. whatever required to do the same, all the corner should be in molded in round shape with neat and clean finish. Complete in proper line & level as per Site Engineer's instruction. It is above 3000mm ht of the finished vertical surfaces and store room. | Sq. Mtr. | -
B: | POP-PT | POP | PARTITION | POP-PARTITION |  |  |  |  | 0
1 | PT-WFS17 | POP | POP-Partition. | Gypboard Partition with GI Framing | P&F of 62mm thick Gypboard Partition @ Snug, with GI perimeter channels (50mm x 50mm, Gypsteel India make) framework out of vertical members at 600 mm c/c & with horizontal members at 600 mm c/c, fixing the framing in proper line & level on existing plaster finished brick wall. After fixing the framework, front surface to be finished with 12.5mm tapered edge Fire Rated Gypboard (confirming to IS 2095-1996:part-1), 25mm drywall screws etc. necessary hardware fittings as required, after fixing the Gypboard, the joints to be filled with jointing compound, joint paper, tape and two coats of drywall tape suitable for Gypboard ( as per recommended practices of BPB India Gypsum) to gain smooth surface of the surface, including all necessary provision making & cutting for light fixtures, AC grills, diffusers, speakers, etc.. Complete in proper line & level as per architectural detail drawing & Site Engineer's instruction. (All GI perimeter , channels - should be Gypsteel India make & Gypboard- India Gypsum or equivalent make), , having provision to fixed 100mm ht. 18mm thick marble skirting. Rate including all necessary hardware fittings to install the partition, scaffolding, etc. as required on site. Complete as per architectural detail drawing & site engineer's instruction. | Sq. Mtr. | 20.4 |  | 0
2 | PT-WFS19 | POP | POP-Partition. | Gypboard Partition with GI Framing | P&F of 62mm thick Gypboard Partition @ Snug, with GI perimeter channels (50mm x 50mm, Gypsteel India make) framework out of vertical members at 600 mm c/c & with horizontal members at 600 mm c/c, fixing the framing in proper line & level on existing plaster finished brick wall. After fixing the framework, front surface to be finished with 12.5mm tapered edge Fire Rated Gypboard (confirming to IS 2095-1996:part-1), 25mm drywall screws etc. necessary hardware fittings as required, after fixing the Gypboard, the joints to be filled with jointing compound, joint paper, tape and two coats of drywall tape suitable for Gypboard ( as per recommended practices of BPB India Gypsum) to gain smooth surface of the surface, including all necessary provision making & cutting for light fixtures, AC grills, diffusers, speakers, etc.. Complete in proper line & level as per architectural detail drawing & Site Engineer's instruction. (All GI perimeter , channels - should be Gypsteel India make & Gypboard- India Gypsum or equivalent make), , having provision to fixed 100mm ht. 18mm thick marble skirting. Rate including all necessary hardware fittings to install the partition, scaffolding, etc. as required on site. Complete as per architectural detail drawing & site engineer's instruction. | Sq. Mtr. | 18.95 |  | 0
[5 empty] | Connect zone. |  |  |  | 0
[5 empty] | Other Zones of 3400mm ht. |  |  |  | 0
C: | POP-FC | POP | FALSE CEILING | POP-FALSE CEILING |  |  |  |  | 0
1 | FC1 | POP | POP-False Ceiling | Fire Rated Gypboard False Ceiling at 2850mm Ht. from FFL | P&F of Flat false ceiling in 12mm thick Fire Retardant India Gypsum or equivalent Gypboard, with GI perimeter channels of size 0.55 mm.thick ( having one flange of 20 mm.& another flange of 30 mm. and a web of 270 mm. ), GI intermediate channels of size 45 mm ( 0.9mm thick to flanges of 15 mm each), GI cleat and steel expansion fasteners, ceiling section of 0.55 thickness having with the help of connecting clip, 12.5mm tapered edge Gypboard ( confirming to IS 2095-1996:part-1), 25mm drywall screws etc. necessary hardware fittings as required, after fixing the Gypboard, the joints to be filled with jointing compound, joint paper, tape and two coats of drywall tape suitable for Gypboard ( as per recommended practices of BPB India Gypsum) to gain smooth surface of the ceiling, including all necessary provision making & cutting for light fixtures, AC grills, diffusers, speakers, etc.. Complete in proper line & level as per architectural detail drawing & Site Engineer's instruction. (All GI perimeter , channels - should be Gypsteel India make & Gypboard- India Gypsum or equivalent make). Complete as per architectural detail drawings & site engineer's instruction. The False Ceiling's bottom level will be 2850mm from FFL. | Sq. Mtr. | 4.8 |  | 0
2 | FC1 | POP | POP-False Ceiling | Fire Rated Gypboard False Ceiling at 2850mm Ht. from FFL | P&F of Flat false ceiling in 12mm thick Fire Retardant India Gypsum or equivalent Gypboard, with GI perimeter channels of size 0.55 mm.thick ( having one flange of 20 mm.& another flange of 30 mm. and a web of 270 mm. ), GI intermediate channels of size 45 mm ( 0.9mm thick to flanges of 15 mm each), GI cleat and steel expansion fasteners, ceiling section of 0.55 thickness having with the help of connecting clip, 12.5mm tapered edge Gypboard ( confirming to IS 2095-1996:part-1), 25mm drywall screws etc. necessary hardware fittings as required, after fixing the Gypboard, the joints to be filled with jointing compound, joint paper, tape and two coats of drywall tape suitable for Gypboard ( as per recommended practices of BPB India Gypsum) to gain smooth surface of the ceiling, including all necessary provision making & cutting for light fixtures, AC grills, diffusers, speakers, etc.. Complete in proper line & level as per architectural detail drawing & Site Engineer's instruction. (All GI perimeter , channels - should be Gypsteel India make & Gypboard- India Gypsum or equivalent make). Complete as per architectural detail drawings & site engineer's instruction. The False Ceiling's bottom level will be 2850mm from FFL. | Sq. Mtr. | 8.4 |  | 0
3 | FC1 | POP | POP-False Ceiling | Fire Rated Gypboard False Ceiling at 2850mm Ht. from FFL | P&F of Flat false ceiling in 12mm thick Fire Retardant India Gypsum or equivalent Gypboard, with GI perimeter channels of size 0.55 mm.thick ( having one flange of 20 mm.& another flange of 30 mm. and a web of 270 mm. ), GI intermediate channels of size 45 mm ( 0.9mm thick to flanges of 15 mm each), GI cleat and steel expansion fasteners, ceiling section of 0.55 thickness having with the help of connecting clip, 12.5mm tapered edge Gypboard ( confirming to IS 2095-1996:part-1), 25mm drywall screws etc. necessary hardware fittings as required, after fixing the Gypboard, the joints to be filled with jointing compound, joint paper, tape and two coats of drywall tape suitable for Gypboard ( as per recommended practices of BPB India Gypsum) to gain smooth surface of the ceiling, including all necessary provision making & cutting for light fixtures, AC grills, diffusers, speakers, etc.. Complete in proper line & level as per architectural detail drawing & Site Engineer's instruction. (All GI perimeter , channels - should be Gypsteel India make & Gypboard- India Gypsum or equivalent make). Complete as per architectural detail drawings & site engineer's instruction. The False Ceiling's bottom level will be 2850mm from FFL. | Sq. Mtr. | 10 |  | 0
4 | FC1 | POP | POP-False Ceiling | Fire Rated Gypboard False Ceiling at 2850mm Ht. from FFL | P&F of Flat false ceiling in 12mm thick Fire Retardant India Gypsum or equivalent Gypboard, with GI perimeter channels of size 0.55 mm.thick ( having one flange of 20 mm.& another flange of 30 mm. and a web of 270 mm. ), GI intermediate channels of size 45 mm ( 0.9mm thick to flanges of 15 mm each), GI cleat and steel expansion fasteners, ceiling section of 0.55 thickness having with the help of connecting clip, 12.5mm tapered edge Gypboard ( confirming to IS 2095-1996:part-1), 25mm drywall screws etc. necessary hardware fittings as required, after fixing the Gypboard, the joints to be filled with jointing compound, joint paper, tape and two coats of drywall tape suitable for Gypboard ( as per recommended practices of BPB India Gypsum) to gain smooth surface of the ceiling, including all necessary provision making & cutting for light fixtures, AC grills, diffusers, speakers, etc.. Complete in proper line & level as per architectural detail drawing & Site Engineer's instruction. (All GI perimeter , channels - should be Gypsteel India make & Gypboard- India Gypsum or equivalent make). Complete as per architectural detail drawings & site engineer's instruction. The False Ceiling's bottom level will be 2850mm from FFL. | Sq. Mtr. | 19.6 |  | 0
5 | FC1 | POP | POP-False Ceiling | Fire Rated Gypboard False Ceiling at 2850mm Ht. from FFL | P&F of Flat false ceiling in 12mm thick Fire Retardant India Gypsum or equivalent Gypboard, with GI perimeter channels of size 0.55 mm.thick ( having one flange of 20 mm.& another flange of 30 mm. and a web of 270 mm. ), GI intermediate channels of size 45 mm ( 0.9mm thick to flanges of 15 mm each), GI cleat and steel expansion fasteners, ceiling section of 0.55 thickness having with the help of connecting clip, 12.5mm tapered edge Gypboard ( confirming to IS 2095-1996:part-1), 25mm drywall screws etc. necessary hardware fittings as required, after fixing the Gypboard, the joints to be filled with jointing compound, joint paper, tape and two coats of drywall tape suitable for Gypboard ( as per recommended practices of BPB India Gypsum) to gain smooth surface of the ceiling, including all necessary provision making & cutting for light fixtures, AC grills, diffusers, speakers, etc.. Complete in proper line & level as per architectural detail drawing & Site Engineer's instruction. (All GI perimeter , channels - should be Gypsteel India make & Gypboard- India Gypsum or equivalent make). Complete as per architectural detail drawings & site engineer's instruction. The False Ceiling's bottom level will be 2850mm from FFL. | Sq. Mtr. | 14.4 |  | 0
6 | FC1 | POP | POP-False Ceiling | Fire Rated Gypboard False Ceiling at 2850mm Ht. from FFL | P&F of Flat false ceiling in 12mm thick Fire Retardant India Gypsum or equivalent Gypboard, with GI perimeter channels of size 0.55 mm.thick ( having one flange of 20 mm.& another flange of 30 mm. and a web of 270 mm. ), GI intermediate channels of size 45 mm ( 0.9mm thick to flanges of 15 mm each), GI cleat and steel expansion fasteners, ceiling section of 0.55 thickness having with the help of connecting clip, 12.5mm tapered edge Gypboard ( confirming to IS 2095-1996:part-1), 25mm drywall screws etc. necessary hardware fittings as required, after fixing the Gypboard, the joints to be filled with jointing compound, joint paper, tape and two coats of drywall tape suitable for Gypboard ( as per recommended practices of BPB India Gypsum) to gain smooth surface of the ceiling, including all necessary provision making & cutting for light fixtures, AC grills, diffusers, speakers, etc.. Complete in proper line & level as per architectural detail drawing & Site Engineer's instruction. (All GI perimeter , channels - should be Gypsteel India make & Gypboard- India Gypsum or equivalent make). Complete as per architectural detail drawings & site engineer's instruction. The False Ceiling's bottom level will be 2850mm from FFL. | Sq. Mtr. | 7.6 |  | 0
7 | FC1 | POP | POP-False Ceiling | Fire Rated Gypboard False Ceiling at 2850mm Ht. from FFL | P&F of Flat false ceiling in 12mm thick Fire Retardant India Gypsum or equivalent Gypboard, with GI perimeter channels of size 0.55 mm.thick ( having one flange of 20 mm.& another flange of 30 mm. and a web of 270 mm. ), GI intermediate channels of size 45 mm ( 0.9mm thick to flanges of 15 mm each), GI cleat and steel expansion fasteners, ceiling section of 0.55 thickness having with the help of connecting clip, 12.5mm tapered edge Gypboard ( confirming to IS 2095-1996:part-1), 25mm drywall screws etc. necessary hardware fittings as required, after fixing the Gypboard, the joints to be filled with jointing compound, joint paper, tape and two coats of drywall tape suitable for Gypboard ( as per recommended practices of BPB India Gypsum) to gain smooth surface of the ceiling, including all necessary provision making & cutting for light fixtures, AC grills, diffusers, speakers, etc.. Complete in proper line & level as per architectural detail drawing & Site Engineer's instruction. (All GI perimeter , channels - should be Gypsteel India make & Gypboard- India Gypsum or equivalent make). Complete as per architectural detail drawings & site engineer's instruction. The False Ceiling's bottom level will be 2850mm from FFL. | Sq. Mtr. | 4 |  | 0
8 | FC1 | POP | POP-False Ceiling | Fire Rated Gypboard False Ceiling at 2850mm Ht. from FFL | P&F of Flat false ceiling in 12mm thick Fire Retardant India Gypsum or equivalent Gypboard, with GI perimeter channels of size 0.55 mm.thick ( having one flange of 20 mm.& another flange of 30 mm. and a web of 270 mm. ), GI intermediate channels of size 45 mm ( 0.9mm thick to flanges of 15 mm each), GI cleat and steel expansion fasteners, ceiling section of 0.55 thickness having with the help of connecting clip, 12.5mm tapered edge Gypboard ( confirming to IS 2095-1996:part-1), 25mm drywall screws etc. necessary hardware fittings as required, after fixing the Gypboard, the joints to be filled with jointing compound, joint paper, tape and two coats of drywall tape suitable for Gypboard ( as per recommended practices of BPB India Gypsum) to gain smooth surface of the ceiling, including all necessary provision making & cutting for light fixtures, AC grills, diffusers, speakers, etc.. Complete in proper line & level as per architectural detail drawing & Site Engineer's instruction. (All GI perimeter , channels - should be Gypsteel India make & Gypboard- India Gypsum or equivalent make). Complete as per architectural detail drawings & site engineer's instruction. The False Ceiling's bottom level will be 2850mm from FFL. | Sq. Mtr. | 5.4 |  | 0
9 | FC2 | POP | POP-False Ceiling | Fire Rated Gypboard False Ceiling at 2600mm Ht. from FFL | P&F of Flat false ceiling in 12mm thick Fire Retardant India Gypsum or equivalent Gypboard, with GI perimeter channels of size 0.55 mm.thick ( having one flange of 20 mm.& another flange of 30 mm. and a web of 270 mm. ), GI intermediate channels of size 45 mm ( 0.9mm thick to flanges of 15 mm each), GI cleat and steel expansion fasteners, ceiling section of 0.55 thickness having with the help of connecting clip, 12.5mm tapered edge Gypboard ( confirming to IS 2095-1996:part-1), 25mm drywall screws etc. necessary hardware fittings as required, after fixing the Gypboard, the joints to be filled with jointing compound, joint paper, tape and two coats of drywall tape suitable for Gypboard ( as per recommended practices of BPB India Gypsum) to gain smooth surface of the ceiling, including all necessary provision making & cutting for light fixtures, AC grills, diffusers, speakers, etc.. Complete in proper line & level as per architectural detail drawing & Site Engineer's instruction. (All GI perimeter , channels - should be Gypsteel India make & Gypboard- India Gypsum or equivalent make). Complete as per architectural detail drawings & site engineer's instruction. The False Ceiling's bottom level will be 2600mm from FFL. | Sq. Mtr. | 124.8 |  | 0
10 | FC3 | POP | POP-False Ceiling | Fire Rated Gypboard False Ceiling at 2400mm Ht. from FFL | P&F of Flat false ceiling in 12mm thick Fire Retardant India Gypsum or equivalent Gypboard, with GI perimeter channels of size 0.55 mm.thick ( having one flange of 20 mm.& another flange of 30 mm. and a web of 270 mm. ), GI intermediate channels of size 45 mm ( 0.9mm thick to flanges of 15 mm each), GI cleat and steel expansion fasteners, ceiling section of 0.55 thickness having with the help of connecting clip, 12.5mm tapered edge Gypboard ( confirming to IS 2095-1996:part-1), 25mm drywall screws etc. necessary hardware fittings as required, after fixing the Gypboard, the joints to be filled with jointing compound, joint paper, tape and two coats of drywall tape suitable for Gypboard ( as per recommended practices of BPB India Gypsum) to gain smooth surface of the ceiling, including all necessary provision making & cutting for light fixtures, AC grills, diffusers, speakers, etc.. Complete in proper line & level as per architectural detail drawing & Site Engineer's instruction. (All GI perimeter , channels - should be Gypsteel India make & Gypboard- India Gypsum or equivalent make). Complete as per architectural detail drawings & site engineer's instruction. The False Ceiling's bottom level will be 2400mm from FFL. | Sq. Mtr. | 5.2 |  | 0
11 | FC3 | POP | POP-False Ceiling | Fire Rated Gypboard False Ceiling at 2400mm Ht. from FFL | P&F of Flat false ceiling in 12mm thick Fire Retardant India Gypsum or equivalent Gypboard, with GI perimeter channels of size 0.55 mm.thick ( having one flange of 20 mm.& another flange of 30 mm. and a web of 270 mm. ), GI intermediate channels of size 45 mm ( 0.9mm thick to flanges of 15 mm each), GI cleat and steel expansion fasteners, ceiling section of 0.55 thickness having with the help of connecting clip, 12.5mm tapered edge Gypboard ( confirming to IS 2095-1996:part-1), 25mm drywall screws etc. necessary hardware fittings as required, after fixing the Gypboard, the joints to be filled with jointing compound, joint paper, tape and two coats of drywall tape suitable for Gypboard ( as per recommended practices of BPB India Gypsum) to gain smooth surface of the ceiling, including all necessary provision making & cutting for light fixtures, AC grills, diffusers, speakers, etc.. Complete in proper line & level as per architectural detail drawing & Site Engineer's instruction. (All GI perimeter , channels - should be Gypsteel India make & Gypboard- India Gypsum or equivalent make). Complete as per architectural detail drawings & site engineer's instruction. The False Ceiling's bottom level will be 2400mm from FFL. | Sq. Mtr. | 11.2 |  | 0
12 | FC4 | POP | POP-False Ceiling | Fire Rated Gypboard False Ceiling at 2550mm Ht. from FFL | P&F of Flat false ceiling in 12mm thick Fire Retardant India Gypsum or equivalent Gypboard, with GI perimeter channels of size 0.55 mm.thick ( having one flange of 20 mm.& another flange of 30 mm. and a web of 270 mm. ), GI intermediate channels of size 45 mm ( 0.9mm thick to flanges of 15 mm each), GI cleat and steel expansion fasteners, ceiling section of 0.55 thickness having with the help of connecting clip, 12.5mm tapered edge Gypboard ( confirming to IS 2095-1996:part-1), 25mm drywall screws etc. necessary hardware fittings as required, after fixing the Gypboard, the joints to be filled with jointing compound, joint paper, tape and two coats of drywall tape suitable for Gypboard ( as per recommended practices of BPB India Gypsum) to gain smooth surface of the ceiling, including all necessary provision making & cutting for light fixtures, AC grills, diffusers, speakers, etc.. Complete in proper line & level as per architectural detail drawing & Site Engineer's instruction. (All GI perimeter , channels - should be Gypsteel India make & Gypboard- India Gypsum or equivalent make). Complete as per architectural detail drawings & site engineer's instruction. The False Ceiling's bottom level will be 2550mm from FFL. | Sq. Mtr. | 8.8 |  | 0
13 | FC5 | POP | POP-False Ceiling | Fire Rated Gypboard False Ceiling at 3400mm Ht. from FFL | P&F of Flat false ceiling in 12mm thick Fire Retardant India Gypsum or equivalent Gypboard, with GI perimeter channels of size 0.55 mm.thick ( having one flange of 20 mm.& another flange of 30 mm. and a web of 270 mm. ), GI intermediate channels of size 45 mm ( 0.9mm thick to flanges of 15 mm each), GI cleat and steel expansion fasteners, ceiling section of 0.55 thickness having with the help of connecting clip, 12.5mm tapered edge Gypboard ( confirming to IS 2095-1996:part-1), 25mm drywall screws etc. necessary hardware fittings as required, after fixing the Gypboard, the joints to be filled with jointing compound, joint paper, tape and two coats of drywall tape suitable for Gypboard ( as per recommended practices of BPB India Gypsum) to gain smooth surface of the ceiling, including all necessary provision making & cutting for light fixtures, AC grills, diffusers, speakers, etc.. Complete in proper line & level as per architectural detail drawing & Site Engineer's instruction. (All GI perimeter , channels - should be Gypsteel India make & Gypboard- India Gypsum or equivalent make). Complete as per architectural detail drawings & site engineer's instruction. The False Ceiling's bottom level will be 3400mm from FFL. | Sq. Mtr. | 43.6 |  | 0
14 | FC6 | POP | POP-False Ceiling | Fire Rated Gypboard False Ceiling at 3750mm Ht. from FFL | P&F of Flat false ceiling in 12mm thick Fire Retardant India Gypsum or equivalent Gypboard, with GI perimeter channels of size 0.55 mm.thick ( having one flange of 20 mm.& another flange of 30 mm. and a web of 270 mm. ), GI intermediate channels of size 45 mm ( 0.9mm thick to flanges of 15 mm each), GI cleat and steel expansion fasteners, ceiling section of 0.55 thickness having with the help of connecting clip, 12.5mm tapered edge Gypboard ( confirming to IS 2095-1996:part-1), 25mm drywall screws etc. necessary hardware fittings as required, after fixing the Gypboard, the joints to be filled with jointing compound, joint paper, tape and two coats of drywall tape suitable for Gypboard ( as per recommended practices of BPB India Gypsum) to gain smooth surface of the ceiling, including all necessary provision making & cutting for light fixtures, AC grills, diffusers, speakers, etc.. Complete in proper line & level as per architectural detail drawing & Site Engineer's instruction. (All GI perimeter , channels - should be Gypsteel India make & Gypboard- India Gypsum or equivalent make). Complete as per architectural detail drawings & site engineer's instruction. The False Ceiling's bottom level will be 3750mm from FFL. | Sq. Mtr. | 7.2 |  | 0
15 | FC6 | POP | POP-False Ceiling | Fire Rated Gypboard False Ceiling at 3750mm Ht. from FFL | P&F of Flat false ceiling in 12mm thick Fire Retardant India Gypsum or equivalent Gypboard, with GI perimeter channels of size 0.55 mm.thick ( having one flange of 20 mm.& another flange of 30 mm. and a web of 270 mm. ), GI intermediate channels of size 45 mm ( 0.9mm thick to flanges of 15 mm each), GI cleat and steel expansion fasteners, ceiling section of 0.55 thickness having with the help of connecting clip, 12.5mm tapered edge Gypboard ( confirming to IS 2095-1996:part-1), 25mm drywall screws etc. necessary hardware fittings as required, after fixing the Gypboard, the joints to be filled with jointing compound, joint paper, tape and two coats of drywall tape suitable for Gypboard ( as per recommended practices of BPB India Gypsum) to gain smooth surface of the ceiling, including all necessary provision making & cutting for light fixtures, AC grills, diffusers, speakers, etc.. Complete in proper line & level as per architectural detail drawing & Site Engineer's instruction. (All GI perimeter , channels - should be Gypsteel India make & Gypboard- India Gypsum or equivalent make). Complete as per architectural detail drawings & site engineer's instruction. The False Ceiling's bottom level will be 3750mm from FFL. | Sq. Mtr. | 14.8 |  | 0
16 | FC6 | POP | POP-False Ceiling | Fire Rated Gypboard False Ceiling at 3750mm Ht. from FFL | P&F of Flat false ceiling in 12mm thick Fire Retardant India Gypsum or equivalent Gypboard, with GI perimeter channels of size 0.55 mm.thick ( having one flange of 20 mm.& another flange of 30 mm. and a web of 270 mm. ), GI intermediate channels of size 45 mm ( 0.9mm thick to flanges of 15 mm each), GI cleat and steel expansion fasteners, ceiling section of 0.55 thickness having with the help of connecting clip, 12.5mm tapered edge Gypboard ( confirming to IS 2095-1996:part-1), 25mm drywall screws etc. necessary hardware fittings as required, after fixing the Gypboard, the joints to be filled with jointing compound, joint paper, tape and two coats of drywall tape suitable for Gypboard ( as per recommended practices of BPB India Gypsum) to gain smooth surface of the ceiling, including all necessary provision making & cutting for light fixtures, AC grills, diffusers, speakers, etc.. Complete in proper line & level as per architectural detail drawing & Site Engineer's instruction. (All GI perimeter , channels - should be Gypsteel India make & Gypboard- India Gypsum or equivalent make). Complete as per architectural detail drawings & site engineer's instruction. The False Ceiling's bottom level will be 3750mm from FFL. | Sq. Mtr. | 9.6 |  | 0
17 | FC6 | POP | POP-False Ceiling | Fire Rated Gypboard False Ceiling at 3750mm Ht. from FFL | P&F of Flat false ceiling in 12mm thick Fire Retardant India Gypsum or equivalent Gypboard, with GI perimeter channels of size 0.55 mm.thick ( having one flange of 20 mm.& another flange of 30 mm. and a web of 270 mm. ), GI intermediate channels of size 45 mm ( 0.9mm thick to flanges of 15 mm each), GI cleat and steel expansion fasteners, ceiling section of 0.55 thickness having with the help of connecting clip, 12.5mm tapered edge Gypboard ( confirming to IS 2095-1996:part-1), 25mm drywall screws etc. necessary hardware fittings as required, after fixing the Gypboard, the joints to be filled with jointing compound, joint paper, tape and two coats of drywall tape suitable for Gypboard ( as per recommended practices of BPB India Gypsum) to gain smooth surface of the ceiling, including all necessary provision making & cutting for light fixtures, AC grills, diffusers, speakers, etc.. Complete in proper line & level as per architectural detail drawing & Site Engineer's instruction. (All GI perimeter , channels - should be Gypsteel India make & Gypboard- India Gypsum or equivalent make). Complete as per architectural detail drawings & site engineer's instruction. The False Ceiling's bottom level will be 3750mm from FFL. | Sq. Mtr. | 9.6 |  | 0
18 | FC6 | POP | POP-False Ceiling | Fire Rated Gypboard False Ceiling at 3750mm Ht. from FFL | P&F of Flat false ceiling in 12mm thick Fire Retardant India Gypsum or equivalent Gypboard, with GI perimeter channels of size 0.55 mm.thick ( having one flange of 20 mm.& another flange of 30 mm. and a web of 270 mm. ), GI intermediate channels of size 45 mm ( 0.9mm thick to flanges of 15 mm each), GI cleat and steel expansion fasteners, ceiling section of 0.55 thickness having with the help of connecting clip, 12.5mm tapered edge Gypboard ( confirming to IS 2095-1996:part-1), 25mm drywall screws etc. necessary hardware fittings as required, after fixing the Gypboard, the joints to be filled with jointing compound, joint paper, tape and two coats of drywall tape suitable for Gypboard ( as per recommended practices of BPB India Gypsum) to gain smooth surface of the ceiling, including all necessary provision making & cutting for light fixtures, AC grills, diffusers, speakers, etc.. Complete in proper line & level as per architectural detail drawing & Site Engineer's instruction. (All GI perimeter , channels - should be Gypsteel India make & Gypboard- India Gypsum or equivalent make). Complete as per architectural detail drawings & site engineer's instruction. The False Ceiling's bottom level will be 3750mm from FFL. | Sq. Mtr. | 27.2 |  | 0
C: | POP-PM | POP | PELMET | POP-PELMET |  |  |  |  | 0
1 | POP-PM | POP | Pelmet. | Lighting Pelmet with Fire Rated Gypboard False Ceiling at 2850mm Ht. from FFL | P&F of 100mm ht. pelmet in 12mm thick India Fire Retardant Gypsum or equivalent Gypboard, with GI perimeter, fixing with 25mm drywall screws etc. necessary hardware fittings as required, after fixing the Gypboard, the joints to be filled with jointing compound, joint paper tape and two coats of drywall tape coat suitable for Gypboard ( as per recommended practices of BPB India Gypsum) to gain smooth surface of the pelmet. Complete as per architectural detail drawing & Site Engineer's instruction. (All GI perimeter , channels - should be Gypsteel India make & Gypboard- India Gypsum or equivalent make) | R. Mtr. | 16 |  | 0
2 | POP-PM | POP | Pelmet. | Lighting Pelmet with Fire Rated Gypboard False Ceiling at 2600mm Ht. from FFL | P&F of 100mm ht. pelmet in 12mm thick India Fire Retardant Gypsum or equivalent Gypboard, with GI perimeter, fixing with 25mm drywall screws etc. necessary hardware fittings as required, after fixing the Gypboard, the joints to be filled with jointing compound, joint paper tape and two coats of drywall tape coat suitable for Gypboard ( as per recommended practices of BPB India Gypsum) to gain smooth surface of the pelmet. Complete as per architectural detail drawing & Site Engineer's instruction. (All GI perimeter , channels - should be Gypsteel India make & Gypboard- India Gypsum or equivalent make) | R. Mtr. | 7.2 |  | 0
3 | POP-PM | POP | Pelmet. | Lighting Pelmet with Fire Rated Gypboard False Ceiling at 2600mm Ht. from FFL | P&F of 100mm ht. pelmet in 12mm thick India Fire Retardant Gypsum or equivalent Gypboard, with GI perimeter, fixing with 25mm drywall screws etc. necessary hardware fittings as required, after fixing the Gypboard, the joints to be filled with jointing compound, joint paper tape and two coats of drywall tape coat suitable for Gypboard ( as per recommended practices of BPB India Gypsum) to gain smooth surface of the pelmet. Complete as per architectural detail drawing & Site Engineer's instruction. (All GI perimeter , channels - should be Gypsteel India make & Gypboard- India Gypsum or equivalent make) | R. Mtr. | 8.8 |  | 0
4 | POP-PM | POP | Pelmet. | Lighting Pelmet with Fire Rated Gypboard False Ceiling at 2600mm Ht. from FFL | P&F of 100mm ht. pelmet in 12mm thick India Fire Retardant Gypsum or equivalent Gypboard, with GI perimeter, fixing with 25mm drywall screws etc. necessary hardware fittings as required, after fixing the Gypboard, the joints to be filled with jointing compound, joint paper tape and two coats of drywall tape coat suitable for Gypboard ( as per recommended practices of BPB India Gypsum) to gain smooth surface of the pelmet. Complete as per architectural detail drawing & Site Engineer's instruction. (All GI perimeter , channels - should be Gypsteel India make & Gypboard- India Gypsum or equivalent make) | R. Mtr. | 18 |  | 0
5 | POP-PM | POP | Pelmet. | Lighting Pelmet with Fire Rated Gypboard False Ceiling at 2600mm Ht. from FFL | P&F of 100mm ht. pelmet in 12mm thick India Fire Retardant Gypsum or equivalent Gypboard, with GI perimeter, fixing with 25mm drywall screws etc. necessary hardware fittings as required, after fixing the Gypboard, the joints to be filled with jointing compound, joint paper tape and two coats of drywall tape coat suitable for Gypboard ( as per recommended practices of BPB India Gypsum) to gain smooth surface of the pelmet. Complete as per architectural detail drawing & Site Engineer's instruction. (All GI perimeter , channels - should be Gypsteel India make & Gypboard- India Gypsum or equivalent make) | R. Mtr. | 8.8 |  | 0
6 | POP-PM | POP | Pelmet. | Lighting Pelmet with Fire Rated Gypboard False Ceiling at 2600mm Ht. from FFL | P&F of 100mm ht. pelmet in 12mm thick India Fire Retardant Gypsum or equivalent Gypboard, with GI perimeter, fixing with 25mm drywall screws etc. necessary hardware fittings as required, after fixing the Gypboard, the joints to be filled with jointing compound, joint paper tape and two coats of drywall tape coat suitable for Gypboard ( as per recommended practices of BPB India Gypsum) to gain smooth surface of the pelmet. Complete as per architectural detail drawing & Site Engineer's instruction. (All GI perimeter , channels - should be Gypsteel India make & Gypboard- India Gypsum or equivalent make) | R. Mtr. | 8 |  | 0
7 | POP-PM | POP | Pelmet. | Lighting Pelmet with Fire Rated Gypboard False Ceiling at 2600mm Ht. from FFL | P&F of 100mm ht. pelmet in 12mm thick India Fire Retardant Gypsum or equivalent Gypboard, with GI perimeter, fixing with 25mm drywall screws etc. necessary hardware fittings as required, after fixing the Gypboard, the joints to be filled with jointing compound, joint paper tape and two coats of drywall tape coat suitable for Gypboard ( as per recommended practices of BPB India Gypsum) to gain smooth surface of the pelmet. Complete as per architectural detail drawing & Site Engineer's instruction. (All GI perimeter , channels - should be Gypsteel India make & Gypboard- India Gypsum or equivalent make) | R. Mtr. | 8.8 |  | 0
8 | POP-PM | POP | Pelmet. | Lighting Pelmet with Fire Rated Gypboard False Ceiling at 2600mm Ht. from FFL | P&F of 100mm ht. pelmet in 12mm thick India Fire Retardant Gypsum or equivalent Gypboard, with GI perimeter, fixing with 25mm drywall screws etc. necessary hardware fittings as required, after fixing the Gypboard, the joints to be filled with jointing compound, joint paper tape and two coats of drywall tape coat suitable for Gypboard ( as per recommended practices of BPB India Gypsum) to gain smooth surface of the pelmet. Complete as per architectural detail drawing & Site Engineer's instruction. (All GI perimeter , channels - should be Gypsteel India make & Gypboard- India Gypsum or equivalent make) | R. Mtr. | 9.12 |  | 0
9 | POP-PM | POP | Pelmet. | Lighting Pelmet with Fire Rated Gypboard False Ceiling at 2400mm Ht. from FFL | P&F of 100mm ht. pelmet in 12mm thick India Fire Retardant Gypsum or equivalent Gypboard, with GI perimeter, fixing with 25mm drywall screws etc. necessary hardware fittings as required, after fixing the Gypboard, the joints to be filled with jointing compound, joint paper tape and two coats of drywall tape coat suitable for Gypboard ( as per recommended practices of BPB India Gypsum) to gain smooth surface of the pelmet. Complete as per architectural detail drawing & Site Engineer's instruction. (All GI perimeter , channels - should be Gypsteel India make & Gypboard- India Gypsum or equivalent make) | R. Mtr. | 22.08 |  | 0
4 | POP-PM | POP | Pelmet. | Fire Rated Gypboard False Ceiling at 2550mm Ht. from FFL | P&F of 75mm ht. pelmet in 12mm thick India Fire Retardant Gypsum or equivalent Gypboard, with GI perimeter, fixing with 25mm drywall screws etc. necessary hardware fittings as required, after fixing the Gypboard, the joints to be filled with jointing compound, joint paper tape and two coats of drywall tape coat suitable for Gypboard ( as per recommended practices of BPB India Gypsum) to gain smooth surface of the pelmet. Complete as per architectural detail drawing & Site Engineer's instruction. (All GI perimeter , channels - should be Gypsteel India make & Gypboard- India Gypsum or equivalent make) | R. Mtr. |  |  | 0
10 | POP-PM | POP | Pelmet. | Lighting Pelmet with Fire Rated Gypboard False Ceiling at 3400mm Ht. from FFL | P&F of 100mm ht. pelmet in 12mm thick India Fire Retardant Gypsum or equivalent Gypboard, with GI perimeter, fixing with 25mm drywall screws etc. necessary hardware fittings as required, after fixing the Gypboard, the joints to be filled with jointing compound, joint paper tape and two coats of drywall tape coat suitable for Gypboard ( as per recommended practices of BPB India Gypsum) to gain smooth surface of the pelmet. Complete as per architectural detail drawing & Site Engineer's instruction. (All GI perimeter , channels - should be Gypsteel India make & Gypboard- India Gypsum or equivalent make) | R. Mtr. | 8 |  | 0
11 | POP-PM | POP | Pelmet. | Lighting Pelmet with Fire Rated Gypboard False Ceiling at 3400mm Ht. from FFL | P&F of 100mm ht. pelmet in 12mm thick India Fire Retardant Gypsum or equivalent Gypboard, with GI perimeter, fixing with 25mm drywall screws etc. necessary hardware fittings as required, after fixing the Gypboard, the joints to be filled with jointing compound, joint paper tape and two coats of drywall tape coat suitable for Gypboard ( as per recommended practices of BPB India Gypsum) to gain smooth surface of the pelmet. Complete as per architectural detail drawing & Site Engineer's instruction. (All GI perimeter , channels - should be Gypsteel India make & Gypboard- India Gypsum or equivalent make) | R. Mtr. | 18 |  | 0
12 | POP-PM | POP | Pelmet. | Lighting Pelmet with Fire Rated Gypboard False Ceiling at 3400mm Ht. from FFL | P&F of 100mm ht. pelmet in 12mm thick India Fire Retardant Gypsum or equivalent Gypboard, with GI perimeter, fixing with 25mm drywall screws etc. necessary hardware fittings as required, after fixing the Gypboard, the joints to be filled with jointing compound, joint paper tape and two coats of drywall tape coat suitable for Gypboard ( as per recommended practices of BPB India Gypsum) to gain smooth surface of the pelmet. Complete as per architectural detail drawing & Site Engineer's instruction. (All GI perimeter , channels - should be Gypsteel India make & Gypboard- India Gypsum or equivalent make) | R. Mtr. | 7.2 |  | 0
13 | POP-PM | POP | Pelmet. | Lighting Pelmet with Fire Rated Gypboard False Ceiling at 3400mm Ht. from FFL | P&F of 100mm ht. pelmet in 12mm thick India Fire Retardant Gypsum or equivalent Gypboard, with GI perimeter, fixing with 25mm drywall screws etc. necessary hardware fittings as required, after fixing the Gypboard, the joints to be filled with jointing compound, joint paper tape and two coats of drywall tape coat suitable for Gypboard ( as per recommended practices of BPB India Gypsum) to gain smooth surface of the pelmet. Complete as per architectural detail drawing & Site Engineer's instruction. (All GI perimeter , channels - should be Gypsteel India make & Gypboard- India Gypsum or equivalent make) | R. Mtr. | 8 |  | 0
14 | POP-PM | POP | Pelmet. | Lighting Pelmet with Fire Rated Gypboard False Ceiling at 3400mm Ht. from FFL | P&F of 100mm ht. pelmet in 12mm thick India Fire Retardant Gypsum or equivalent Gypboard, with GI perimeter, fixing with 25mm drywall screws etc. necessary hardware fittings as required, after fixing the Gypboard, the joints to be filled with jointing compound, joint paper tape and two coats of drywall tape coat suitable for Gypboard ( as per recommended practices of BPB India Gypsum) to gain smooth surface of the pelmet. Complete as per architectural detail drawing & Site Engineer's instruction. (All GI perimeter , channels - should be Gypsteel India make & Gypboard- India Gypsum or equivalent make) | R. Mtr. | 14 |  | 0
6 | POP-PM | POP | Pelmet. | Fire Rated Gypboard False Ceiling at 3750mm Ht. from FFL | P&F of 75mm ht. pelmet in 12mm thick India Fire Retardant Gypsum or equivalent Gypboard, with GI perimeter, fixing with 25mm drywall screws etc. necessary hardware fittings as required, after fixing the Gypboard, the joints to be filled with jointing compound, joint paper tape and two coats of drywall tape coat suitable for Gypboard ( as per recommended practices of BPB India Gypsum) to gain smooth surface of the pelmet. Complete as per architectural detail drawing & Site Engineer's instruction. (All GI perimeter , channels - should be Gypsteel India make & Gypboard- India Gypsum or equivalent make) | R. Mtr. |  |  | 0
[8 empty] | TOTAL | 0

## Painting
PAINTING - BOQ |  |  |  |  | Make - Asian / Jotun / Nerolac
Sr. No. | Service / Materials Code | WBS | WBS Level 2 | Short Item Description | Item Description | Units | Qty. of Items | Unit Rate | Total Cost
A: | PNT | PAINT | PAINT + POLISH | WALL PAINT
1 | WFS2-Paint | PNT | Paint | Paint on Wooden Partition Surfaces_WFS2 Welcome Suite, | P&A of Stucco Paint approved make & shade over one quote of paint finished walls with removing loose particles and paint flakes, scraping with sandpaper to ensure that the surface is dry and free from dust, dirt or grease. Apply a coat of wall primer, using decoprime wall primer (solvent thinnable) on wall surfaces with fill and level the minor undulations of wall by applying Asian paint enamel / oil wall putty and ensure that the surface is uniformly smooth by sanding, after putty work. One liberal coat of decoprime wall primer (solvent thinned) is recommended on puttied areas before applying the top coat. The primer should be allowed to dry for 10 to 12 hours, there after painting the surface in two finishing coats over base primer coat to achieve even finish. Allow the first coat to dry completely for a minimum of 10 to 12 hours. Once the first coat is dry, just rub the surface gently with sandpaper in order to remove the loose and small particles. After finishing the first coat, start applying the stucco paint and leave the surface to dry completely for a minimum 10 to 12 hours. All these process and application to be done as per the manufactures' instruction with high quality tools to get the best quality of the paint finish. Complete up to the mark & site engineer's instruction. | Sq. Mtr. | 12.06 |  | 0
2 | WFS4-Paint | PNT | Paint | Paint on Wooden Partition Surfaces - WFS4 Welcome Suite + Spa Reception, | P&A of Stucco Paint approved make & shade over one quote of paint finished walls with removing loose particles and paint flakes, scraping with sandpaper to ensure that the surface is dry and free from dust, dirt or grease. Apply a coat of wall primer, using decoprime wall primer (solvent thinnable) on wall surfaces with fill and level the minor undulations of wall by applying Asian paint enamel / oil wall putty and ensure that the surface is uniformly smooth by sanding, after putty work. One liberal coat of decoprime wall primer (solvent thinned) is recommended on puttied areas before applying the top coat. The primer should be allowed to dry for 10 to 12 hours, there after painting the surface in two finishing coats over base primer coat to achieve even finish. Allow the first coat to dry completely for a minimum of 10 to 12 hours. Once the first coat is dry, just rub the surface gently with sandpaper in order to remove the loose and small particles. After finishing the first coat, start applying the stucco paint and leave the surface to dry completely for a minimum 10 to 12 hours. All these process and application to be done as per the manufactures' instruction with high quality tools to get the best quality of the paint finish. Complete up to the mark & site engineer's instruction. | Sq. Mtr. | 11.64 |  | 0
3 | WFS17-Paint | PNT | Paint-Wall Paint | Wall Paint @ WFS17 on the Existing Wall., | P&A of Matte Velvet Touch Paint (Apcolite Premium Enamel Matte - Royal Ivory 0331-Asian Paint) on Birla Putty / POP Punning finished walls with removing loose particles and paint flakes, scraping with sandpaper to ensure that the surface is dry and free from dust, dirt or grease. Apply a coat of wall primer, using decoprime wall primer (solvent thinnable) on wall surfaces with fill and level the minor undulations of wall by applying Asian paint enamel / oil wall putty and ensure that the surface is uniformly smooth by sanding, after putty work. One liberal coat of decoprime wall primer (solvent thinned) is recommended on puttied areas before applying the top coat. The primer should be allowed to dry for 10 to 12 hours, there after painting the surface in two finishing coats over base primer coat to achieve even finish. Allow the first coat to dry completely for a minimum of 10 to 12 hours. Once the first coat is dry, just rub the surface gently with sandpaper in order to remove the loose and small particles. After finishing the first coat, start applying the second coat of paint and leave the surface to dry completely for a minimum 10 to 12 hours. All these process and application to be done as per the manufactures' instruction with high quality tools to get the best quality of the paint finish. Complete up to the mark & site engineer's instruction. It is up to 3000mm height walls. | Sq. Mtr. | 8.16 |  | 0
4 | WFS19-Paint | PNT | Paint-Wall Paint | Wall Paint - WFS19 on the Gypboard Partition, | P&A of Matte Velvet Touch Paint (Apcolite Premium Enamel Matte - Royal Ivory 0331-Asian Paint) on Birla Putty / POP Punning finished walls with removing loose particles and paint flakes, scraping with sandpaper to ensure that the surface is dry and free from dust, dirt or grease. Apply a coat of wall primer, using decoprime wall primer (solvent thinnable) on wall surfaces with fill and level the minor undulations of wall by applying Asian paint enamel / oil wall putty and ensure that the surface is uniformly smooth by sanding, after putty work. One liberal coat of decoprime wall primer (solvent thinned) is recommended on puttied areas before applying the top coat. The primer should be allowed to dry for 10 to 12 hours, there after painting the surface in two finishing coats over base primer coat to achieve even finish. Allow the first coat to dry completely for a minimum of 10 to 12 hours. Once the first coat is dry, just rub the surface gently with sandpaper in order to remove the loose and small particles. After finishing the first coat, start applying the second coat of paint and leave the surface to dry completely for a minimum 10 to 12 hours. All these process and application to be done as per the manufactures' instruction with high quality tools to get the best quality of the paint finish. Complete up to the mark & site engineer's instruction. It is up to 3000mm height walls. | Sq. Mtr. | 18.95 |  | 0
B: | PNT | PAINT | PAINT + POLISH | CEILING PAINT |  |  |  |  | 0
1 | PNT-FC1 | PNT | Paint | Fire Rated Paint on Gypboard False Ceiling at 2850mm Ht. from FFL @ all \ | P&A of Acrylic Paint (Ivory 0331-Asian Paint) on Gypboard finished false ceiling with removing loose particles and paint flakes, scraping with sandpaper to ensure that the surface is dry and free from dust, dirt or grease. Apply a coat of wall primer, using decoprime primer on the surfaces with fill and level the minor undulations of true ceiling by applying Asian paint wall putty and ensure that the surface is uniformly smooth by sanding, after putty work. One liberal coat of decoprime wall primer (solvent thinned) is recommended on puttied areas before applying the top coat. The primer should be allowed to dry for 6 to 8 hours, there after painting the surface in two finishing coats over base primer coat to achieve even finish. Allow the first coat to dry completely for a minimum of 6 to 8 hours. Once the first coat is dry, just rub the surface gently with sandpaper in order to remove the loose and small particles. After finishing the first coat, start applying the second coat of paint and leave the surface to dry completely for a minimum 6 to 8 hours. All these process and application to be done as per the manufactures' instruction with high quality tools to get the best quality of the paint finish. Complete up to the mark & site engineer's instruction. | Sq. Mtr. | 73.8 |  | 0
2 | FC2 | PNT | Paint | Fire Rated Paint on Gypboard False Ceiling at 2600mm Ht. from FFL . | P&A of Acrylic Paint (Ivory 0331-Asian Paint) on Gypboard finished false ceiling with removing loose particles and paint flakes, scraping with sandpaper to ensure that the surface is dry and free from dust, dirt or grease. Apply a coat of wall primer, using decoprime primer on the surfaces with fill and level the minor undulations of true ceiling by applying Asian paint wall putty and ensure that the surface is uniformly smooth by sanding, after putty work. One liberal coat of decoprime wall primer (solvent thinned) is recommended on puttied areas before applying the top coat. The primer should be allowed to dry for 6 to 8 hours, there after painting the surface in two finishing coats over base primer coat to achieve even finish. Allow the first coat to dry completely for a minimum of 6 to 8 hours. Once the first coat is dry, just rub the surface gently with sandpaper in order to remove the loose and small particles. After finishing the first coat, start applying the second coat of paint and leave the surface to dry completely for a minimum 6 to 8 hours. All these process and application to be done as per the manufactures' instruction with high quality tools to get the best quality of the paint finish. Complete up to the mark & site engineer's instruction. | Sq. Mtr. | 124.8 |  | 0
3 | FC3 | PNT | Paint | Fire Rated Paint on Gypboard False Ceiling at 2400mm Ht. from FFL | P&A of Acrylic Paint (Ivory 0331-Asian Paint) on Gypboard finished false ceiling with removing loose particles and paint flakes, scraping with sandpaper to ensure that the surface is dry and free from dust, dirt or grease. Apply a coat of wall primer, using decoprime primer on the surfaces with fill and level the minor undulations of true ceiling by applying Asian paint wall putty and ensure that the surface is uniformly smooth by sanding, after putty work. One liberal coat of decoprime wall primer (solvent thinned) is recommended on puttied areas before applying the top coat. The primer should be allowed to dry for 6 to 8 hours, there after painting the surface in two finishing coats over base primer coat to achieve even finish. Allow the first coat to dry completely for a minimum of 6 to 8 hours. Once the first coat is dry, just rub the surface gently with sandpaper in order to remove the loose and small particles. After finishing the first coat, start applying the second coat of paint and leave the surface to dry completely for a minimum 6 to 8 hours. All these process and application to be done as per the manufactures' instruction with high quality tools to get the best quality of the paint finish. Complete up to the mark & site engineer's instruction. | Sq. Mtr. | 16.4 |  | 0
4 | FC4 | PNT | Paint | Fire Rated Paint on Gypboard False Ceiling at 2550mm Ht. from FFL | P&A of Acrylic Paint (Ivory 0331-Asian Paint) on Gypboard finished false ceiling with removing loose particles and paint flakes, scraping with sandpaper to ensure that the surface is dry and free from dust, dirt or grease. Apply a coat of wall primer, using decoprime primer on the surfaces with fill and level the minor undulations of true ceiling by applying Asian paint wall putty and ensure that the surface is uniformly smooth by sanding, after putty work. One liberal coat of decoprime wall primer (solvent thinned) is recommended on puttied areas before applying the top coat. The primer should be allowed to dry for 6 to 8 hours, there after painting the surface in two finishing coats over base primer coat to achieve even finish. Allow the first coat to dry completely for a minimum of 6 to 8 hours. Once the first coat is dry, just rub the surface gently with sandpaper in order to remove the loose and small particles. After finishing the first coat, start applying the second coat of paint and leave the surface to dry completely for a minimum 6 to 8 hours. All these process and application to be done as per the manufactures' instruction with high quality tools to get the best quality of the paint finish. Complete up to the mark & site engineer's instruction. | Sq. Mtr. | 8.8 |  | 0
5 | FC5 | PNT | Paint | Fire Rated Paint on Gypboard False Ceiling at 3400mm Ht. from FFL. | P&A of Acrylic Paint (Ivory 0331-Asian Paint) on Gypboard finished false ceiling with removing loose particles and paint flakes, scraping with sandpaper to ensure that the surface is dry and free from dust, dirt or grease. Apply a coat of wall primer, using decoprime primer on the surfaces with fill and level the minor undulations of true ceiling by applying Asian paint wall putty and ensure that the surface is uniformly smooth by sanding, after putty work. One liberal coat of decoprime wall primer (solvent thinned) is recommended on puttied areas before applying the top coat. The primer should be allowed to dry for 6 to 8 hours, there after painting the surface in two finishing coats over base primer coat to achieve even finish. Allow the first coat to dry completely for a minimum of 6 to 8 hours. Once the first coat is dry, just rub the surface gently with sandpaper in order to remove the loose and small particles. After finishing the first coat, start applying the second coat of paint and leave the surface to dry completely for a minimum 6 to 8 hours. All these process and application to be done as per the manufactures' instruction with high quality tools to get the best quality of the paint finish. Complete up to the mark & site engineer's instruction. |  | 43.6 |  | 0
6 | FC6 | PNT | Paint | Fire Rated Paint on Gypboard False Ceiling at 3750mm Ht. from FFL | P&A of Acrylic Paint (Ivory 0331-Asian Paint) on Gypboard finished false ceiling with removing loose particles and paint flakes, scraping with sandpaper to ensure that the surface is dry and free from dust, dirt or grease. Apply a coat of wall primer, using decoprime primer on the surfaces with fill and level the minor undulations of true ceiling by applying Asian paint wall putty and ensure that the surface is uniformly smooth by sanding, after putty work. One liberal coat of decoprime wall primer (solvent thinned) is recommended on puttied areas before applying the top coat. The primer should be allowed to dry for 6 to 8 hours, there after painting the surface in two finishing coats over base primer coat to achieve even finish. Allow the first coat to dry completely for a minimum of 6 to 8 hours. Once the first coat is dry, just rub the surface gently with sandpaper in order to remove the loose and small particles. After finishing the first coat, start applying the second coat of paint and leave the surface to dry completely for a minimum 6 to 8 hours. All these process and application to be done as per the manufactures' instruction with high quality tools to get the best quality of the paint finish. Complete up to the mark & site engineer's instruction. | Sq. Mtr. | 68.4 |  | 0
C: | PNT | PAINT | PAINT + POLISH | CEILING PAINT |  |  |  |  | 0
1 | POP-PM | PNT | Paint | Fire Rated Paint on the 100mm Ht, Gypboard Pelmet at 2850mm Ht. from FFL | P&A of Acrylic Paint (Ivory 0331-Asian Paint) on Gypboard finished lighting pelmet with removing loose particles and paint flakes, scraping with sandpaper to ensure that the surface is dry and free from dust, dirt or grease. Apply a coat of wall primer, using decoprime primer on the surfaces with fill and level the minor undulations of true ceiling by applying Asian paint wall putty and ensure that the surface is uniformly smooth by sanding, after putty work. One liberal coat of decoprime wall primer (solvent thinned) is recommended on puttied areas before applying the top coat. The primer should be allowed to dry for 6 to 8 hours, there after painting the surface in two finishing coats over base primer coat to achieve even finish. Allow the first coat to dry completely for a minimum of 6 to 8 hours. Once the first coat is dry, just rub the surface gently with sandpaper in order to remove the loose and small particles. After finishing the first coat, start applying the second coat of paint and leave the surface to dry completely for a minimum 6 to 8 hours. All these process and application to be done as per the manufactures' instruction with high quality tools to get the best quality of the paint finish. Complete up to the mark & site engineer's instruction. | R. Mtr. | 16 |  | 0
2 | POP-PM | PNT | Paint | Fire Rated Paint on the 100mm Ht, Gypboard Pelmet at 2600mm Ht. from FFL | P&A of Acrylic Paint (Ivory 0331-Asian Paint) on Gypboard finished lighting pelmet with removing loose particles and paint flakes, scraping with sandpaper to ensure that the surface is dry and free from dust, dirt or grease. Apply a coat of wall primer, using decoprime primer on the surfaces with fill and level the minor undulations of true ceiling by applying Asian paint wall putty and ensure that the surface is uniformly smooth by sanding, after putty work. One liberal coat of decoprime wall primer (solvent thinned) is recommended on puttied areas before applying the top coat. The primer should be allowed to dry for 6 to 8 hours, there after painting the surface in two finishing coats over base primer coat to achieve even finish. Allow the first coat to dry completely for a minimum of 6 to 8 hours. Once the first coat is dry, just rub the surface gently with sandpaper in order to remove the loose and small particles. After finishing the first coat, start applying the second coat of paint and leave the surface to dry completely for a minimum 6 to 8 hours. All these process and application to be done as per the manufactures' instruction with high quality tools to get the best quality of the paint finish. Complete up to the mark & site engineer's instruction. | R. Mtr. | 68.72 |  | 0
3 | POP-PM | PNT | Paint | Fire Rated Paint on the 100mm Ht, Gypboard Pelmet at 2400mm Ht. from FFL | P&A of Acrylic Paint (Ivory 0331-Asian Paint) on Gypboard finished lighting pelmet with removing loose particles and paint flakes, scraping with sandpaper to ensure that the surface is dry and free from dust, dirt or grease. Apply a coat of wall primer, using decoprime primer on the surfaces with fill and level the minor undulations of true ceiling by applying Asian paint wall putty and ensure that the surface is uniformly smooth by sanding, after putty work. One liberal coat of decoprime wall primer (solvent thinned) is recommended on puttied areas before applying the top coat. The primer should be allowed to dry for 6 to 8 hours, there after painting the surface in two finishing coats over base primer coat to achieve even finish. Allow the first coat to dry completely for a minimum of 6 to 8 hours. Once the first coat is dry, just rub the surface gently with sandpaper in order to remove the loose and small particles. After finishing the first coat, start applying the second coat of paint and leave the surface to dry completely for a minimum 6 to 8 hours. All these process and application to be done as per the manufactures' instruction with high quality tools to get the best quality of the paint finish. Complete up to the mark & site engineer's instruction. | R. Mtr. | 22.08 |  | 0
4 | POP-PM | PNT | Paint | Fire Rated Paint on the 100mm Ht, Gypboard Pelmet at 3400mm Ht. from FFL | P&A of Acrylic Paint (Ivory 0331-Asian Paint) on Gypboard finished lighting pelmet with removing loose particles and paint flakes, scraping with sandpaper to ensure that the surface is dry and free from dust, dirt or grease. Apply a coat of wall primer, using decoprime primer on the surfaces with fill and level the minor undulations of true ceiling by applying Asian paint wall putty and ensure that the surface is uniformly smooth by sanding, after putty work. One liberal coat of decoprime wall primer (solvent thinned) is recommended on puttied areas before applying the top coat. The primer should be allowed to dry for 6 to 8 hours, there after painting the surface in two finishing coats over base primer coat to achieve even finish. Allow the first coat to dry completely for a minimum of 6 to 8 hours. Once the first coat is dry, just rub the surface gently with sandpaper in order to remove the loose and small particles. After finishing the first coat, start applying the second coat of paint and leave the surface to dry completely for a minimum 6 to 8 hours. All these process and application to be done as per the manufactures' instruction with high quality tools to get the best quality of the paint finish. Complete up to the mark & site engineer's instruction. | R. Mtr. | 55.2 |  | 0
[8 empty] | TOTAL | 0

## SPL Features
SPL FEATURES BOQ |  |  |  |  | Make - Mars living walls / Cutomised High end
Sr. No. | Service / Materials Code | WBS | WBS Level 2 | Short Item Description | Item Description | Units | Qty. of Items | Unit Rate | Total Cost
1 | PT4 | Carpentry | Carpentry- Wooden Feature Partition | Wooden Feature Partition_PT4 @ Café, | P&F of Parametric Wave Seating Wall made of 30mm thick Russian Birch with 550mm maximum peak depth on seating side & 300mm depth on the rear side with a clear distance of 60mm between wave baffles with Mild Steel structure of 30mm x 100mm with height 2550mm with Fire Retardant & Organic base and a trimmer of cyan amide with 1‐3‐5 Triazine as approved to be installed using special custom channel clip system as per the manufacture specification. All material should be of approved make & complete as per the drawing, specification and approval of architect. Size: 13500mm External Curved L x 2600mm H x 550mm to extended ceiling front up to (600+1200mm) D. Ref. Drawing No. B00B01-TFS-I_ID-INT-01-DWG-0218 | Set | 1 |  | 0
2 | FC8-Moss Ceiling | Decorative | Decorative- Moss Ceiling | Natural MOS finished Ceiling @ FC8 - Entry Passage Area, Welcome Suite, Zone -1. Ref. Drawing No. | P&F of Natural Moss Ceiling. Ref. Drawing No. B00B01-TFS-I _ID-INT-01-DWG-0107. | Sq. Mtr. | RO
3 | Dome Feature | Carpentry | Carpentry- Dome Type Feature. | Carpentry-Dome Ceiling at VIP Lounge, Zone - 4. Ref. Drawing No. B00B01-TFS-I_ID- INT-01-DWG-0419. | P&F of Oval Shape Dome Ceiling Feature @ VIP Lounge, base ceiling with 50mm x 50mm sal wood framework out of vertical members at 600 mm c/c & with horizontal members at 450 mm c/c, fixing the framing in proper line & level from true ceiling, after fixing the framework 12mm thick plywood (selected & approved make, fire retardant bwr grade) to be fixed on the bottom side of the framing, with 4mm thick plywood finished. Having suspended dome type feature made of plywood with cove provision for LED stripes light fixture. All the surfaces to be finished with selected & approved fire rated duco paint finish, duco paint to be applied as per standard process. Rate including all necessary hardware fittings to install the dome feature, scaffolding, etc. as required on site. Complete as per architectural detail drawing & site engineer's instruction. Size: 5960mm L (oval's length) x 5125mm W (oval's width) x 800mm H (suspended height) x 1 no. | Sq. Mtr. | 9.2 |  | 0
4 | Artistic Seating Feature. | Decorative | Decorative- Artistic Seating Feature. | Artistic Feature Seating in look alike marble finished at Passage, Zone - 5. | P&F of Artistic Feature Seating in look alike marble finished. Size: 4000mm L x 900mm to 2000mm W x 900mm H. | Set | 1 |  | 0
[8 empty] | TOTAL | 0

## Sanitary Ware
If supply in ur scope - American Std/ TOTO / Kolher
FIXING OF SANITARY WARE BOQ
Sr. No. | Service / Materials Code | WBS | WBS Level 2 | Short Item Description | Item Description | Units | Qty. of Items | Unit Rate | Total Cost
Zone:14 | VIP TOILETS
1 | 6--Toilet | PHE | PHE-Wash Basin. | Wash Basin @ VIP Toilet, Zone - 14. | Installation of the Wash Basin with all necessary accessories. Complete as per architectural detail drawing & Site Engineer's instruction. | Nos. | 2 |  | 0
2 | 7--Toilet | PHE | PHE-Taps. | Wall Mounted Taps @ VIP Toilet, Zone - 14. | Installation of the Taps with all necessary accessories. Complete as per architectural detail drawing & Site Engineer's instruction. | Nos. | 2 |  | 0
3 | 9--Toilet | PHE | PHE-Flush Plate. | Flush Plate @ VIP Toilet, Zone - 14. | Installation of the Flush Plate with all necessary accessories. Complete as per architectural detail drawing & Site Engineer's instruction. | Nos. | 2 |  | 0
4 | 10--Toilet | PHE | PHE-Faucet. | Faucet @ VIP Toilet, Zone - 14. | Installation of the Faucet with all necessary accessories. Complete as per architectural detail drawing & Site Engineer's instruction. | Nos. | 2 |  | 0
5 | 11--Toilet | PHE | PHE-WC. | WC @ VIP Toilet, Zone - 14. | Installation of the WC with all necessary accessories. Complete as per architectural detail drawing & Site Engineer's instruction. | Nos. | 2 |  | 0
6 | 12--Toilet | PHE | PHE-Tissue Paper Holders. | Tissue Paper Holders @ VIP Toilet, Zone - 14. | Installation of the Tissue Paper Holders with all necessary accessories. Complete as per architectural detail drawing & Site Engineer's instruction. | Nos. | 2 |  | 0
7 | 13--Toilet | PHE | PHE-Soap Dispenser | Soap Dispenser @ VIP Toilet, Zone - 14. | Installation of the Soap Dispensers with all necessary accessories. Complete as per architectural detail drawing & Site Engineer's instruction. | Nos. | 2 |  | 0
8 | 14--Toilet | PHE | PHE-Urinal | Urinal @ VIP Toilet, Zone - 14. | Installation of the Urinals with all necessary accessories. Complete as per architectural detail drawing & Site Engineer's instruction. | Nos. | 2 |  | 0
9 | 16--Toilet | PHE | PHE-SS Support Bar | SS Support Bar @ VIP Toilet, Zone - 14. | Installation of the SS Support Bar with all necessary accessories. Complete as per architectural detail drawing & Site Engineer's instruction. | Nos. | 1 |  | 0
10 | 21--Toilet | PHE | PHE-Multi Functional Recessed Panel. | Multi Functional Recessed Panel. @ VIP Toilet, Zone - 14. | Installation of the Multifunctional Recessed Panel Holders with all necessary accessories. Complete as per architectural detail drawing & Site Engineer's instruction. | Nos. | 2 |  | 0
Zone:13 | SPA | [7 empty] | 0
11 | 6--Toilet | PHE | PHE-Wash Basin. | Wash Basin @ Spa Toilet, Zone - 13. | Installation of the Wash Basin with all necessary accessories. Complete as per architectural detail drawing & Site Engineer's instruction. | Nos. | 3 |  | 0
12 | 7--Toilet | PHE | PHE-Taps. | Wall Mounted Taps @ Spa Toilet, Zone - 13. | Installation of the Taps with all necessary accessories. Complete as per architectural detail drawing & Site Engineer's instruction. | Nos. | 3 |  | 0
13 | 9--Toilet | PHE | PHE-Face Plate. | Face Plate @ Spa Toilet, Zone - 14. | Installation of the Flush Plate with all necessary accessories. Complete as per architectural detail drawing & Site Engineer's instruction. | Nos. | 2 |  | 0
14 | 10--Toilet | PHE | PHE-Faucet. | Faucet @ Spa Toilet, Zone - 13. | Installation of the Faucet with all necessary accessories. Complete as per architectural detail drawing & Site Engineer's instruction. | Nos. | 2 |  | 0
15 | 11--Toilet | PHE | PHE-WC. | WC @ Spa Toilet, Zone - 13. | Installation of the WC with all necessary accessories. Complete as per architectural detail drawing & Site Engineer's instruction. | Nos. | 2 |  | 0
16 | 12--Toilet | PHE | PHE-Tissue Paper Holders. | Tissue Paper Holders @ Spa Toilet, Zone - 13. | Installation of the Tissue Paper Holders with all necessary accessories. Complete as per architectural detail drawing & Site Engineer's instruction. | Nos. | 2 |  | 0
17 | 13--Toilet | PHE | PHE-Soap Dispenser | Soap Dispenser @ Spa Toilet, Zone - 13. | Installation of the Soap Dispensers with all necessary accessories. Complete as per architectural detail drawing & Site Engineer's instruction. | Nos. | 2 |  | 0
18 | 14--Toilet | PHE | PHE-Hand Shower | Hand Shower @ Spa Toilet, Zone - 13. | Installation of the Tissue Paper Holders with all necessary accessories. Complete as per architectural detail drawing & Site Engineer's instruction. | Nos. | 2 |  | 0
19 | 15--Toilet | PHE | PHE-Shower Slide Bar | Shower Slide Bar @ Spa Toilet, Zone - 13. | Installation of the Shower Slide Bar with all necessary accessories. Complete as per architectural detail drawing & Site Engineer's instruction. | Nos. | 2 |  | 0
20 | 16--Toilet | PHE | PHE- Thermostatic Trim | Thermostatic Trim @ Spa Toilet, Zone - 13. | Installation of the Thermostatic Trim with all necessary accessories. Complete as per architectural detail drawing & Site Engineer's instruction. | Nos. | 2 |  | 0
21 | 21--Toilet | PHE | PHE-Water Tile | Water Tile @ Spa Toilet, Zone - 13. | Installation of the Water Tile with all necessary accessories. Complete as per architectural detail drawing & Site Engineer's instruction. | Nos. | 2 |  | 0
22 | 21--Toilet | PHE | PHE-Ultrathin Rain Head | Ultrathin Rain Head @ Spa Toilet, Zone - 13. | Installation of the Ultrathin Rain Head with all necessary accessories. Complete as per architectural detail drawing & Site Engineer's instruction. | Nos. | 2 |  | 0
[8 empty] | Total | 0